## Revision Record
REVISION LOG DATE (DDMMYYYY) | Description
26/07/2023 | Initial version, baselined from 17001093_GWM_DE30_800V_FT Locator_VB.06
15/08/2023 | Updated the FT_Main_SW_Version_Comments table
18/08/2023 | Updated the HWID and Variant ID tables
22/08/2023 | Removed RESA_SIN_BIAS_AI, RESA_COS_BIAS_AI, INVTRA_MTRATEMP1_SEL, INVTRA_MTRATEMP2_SEL, INVTRA_MTRATEMP1_EN, INVTRA_MTRATEMP2_EN, INVTRA_MTRATEMP1_RTN_AI, INVTRA_MTRATEMP1_RTN_AI, and added INVTRA_FLT_RST_OC.
24/08/2023 | The Auto output function added in the "Auto Output" tab
Updated the FT IO Table Address Table and added the "FT_Auto_Output_PWM_Mode", "FT_Ph_Current_RunIn_Cmd", and "FT_Ph_Current_RunIn_Status".
2023-09-01 | Changed the default Max_Phase_Current to 1077Apk.
Changed the data type of the Max Value Hold Time to float
2023-09-15 | Changed the default Max_Phase_Current to 1216Apk.
2023-10-08 | Added the Commnucation tab and CAN_Bus_2_test
2023-10-18 | Changed the default PwrMod_Temp_Max to 110℃
Changed the default Vbus_Min to 420V
Changed the default Vbus_Max to 830V
2024-04-22 | The uodated content shows in blue colour： (1) Update the HWID/VID to 00100； (2) Add INVTRA_MTRATEMP1_RTN_AI and INVTRA_MTRATEMP2_RTN_AI in analog input table； (3) Add INVTRA_MTRATEMP1_EN and INVTRA_MTRATEMP2_EN in internal Enable table； (4) In Inverter Motor control table，set the Vbus_max to 900V (software over voltage in 800V platform);
2024-05-11 | The uodated content shows in blue colour： (1) Update the offset value of "INVTRA_MTRATEMP1_RTN_AI", "INVTRA_MTRATEMP2_RTN_AI", "INVTRA_MTRATEMP1_EN", and "INVTRA_MTRATEMP2_EN" in analog input table and internal enable table, because there are reserved values in older version table.
2024-07-23 | The uodated content shows in blue colour： (1) Update the offset value of "FT_Ph_Current_RunIn_Cmd", "FT_Ph_Current_RunIn_Status" in FT IO Table Address Table. (2) Update the MPI sheet based on MPI file. (3) Update the Auto output sheet based on EE feedback. (4) Hold the Vbus_Min to 420V in Inverter Motor Control Data.
2024-09-25 | (1) Update the MPI sheet based on MPI file（20240813）. | SW_C104
2024-12-02 | (1) Update the MPI sheet (Address/Bytes/ Elements)based on MPI file（JIRA：ASF-1388）. (2)Update the Motor Status Data sheet (add dtc_Motor_2_Temp_flt )
2024-12-23 | (1) Update the Motor Control Limits : PwrMod_Temp_Max 110℃->160℃ Motor_Temp_Max 160℃->150℃ Max_Phase_Current 1216A-> 1143A Vbus_Min 420V->400V | 参考项目FM阈值更新 SWOC=1143A SWOV=900V UV=400V INVTR_OVER_TEMP=160℃ Motor_Over_Temp=150℃ SW_C105
2025-01-20 | (1) Update the Motor Control Limits (C0 VAVE): Max_Phase_Current 1143Apk->1322Apk Vbus_Max 900V->960V | SWOV: 900V->960V SWOC:1143Apk->1322Apk

## FT IO Table Address Table
CV 900A Project Testability Code (the revision log is at the bottom of this sheet)
Factory Test Address Table Definition
Table Name | Offset | element size | Comment
FT_Analog_Inputs | 0 | 4
FT_Analog_Input_Max | 4 | 4
FT_Analog_Input_Min | 8 | 4
FT_Ana_In_Counts | 0C | 2
FT_Ana_In_Counts_Max | 10 | 2
FT_Ana_In_Counts_Min | 14 | 2
FT_Discrete_Inputs | 18 | 1
FT_Discrete_Inputs_Transition | 1C | 1
FT_Pulse_Inputs | 20 | 4
FT_Pulse_Inputs_Max | 24 | 4
FT_Pulse_Inputs_Min | 28 | 4
FT_Phase_Temp_Inputs | 2C | 4
FT_Phase_Temp_Inputs_Max | 30 | 4
FT_Phase_Temp_Inputs_Min | 34 | 4
FT_Re_Init_Min_Max_Tables_Flag | 38 | 1
FT_HV_DISCHG_Stat | 3C | 4 | No use
FT_Enables | 40 | 1
FT_Pulse_Outputs | 44 | 2x2 | each output has 2 entries of size 2 bytes
FT_Resolver Data | 48 | table
FT_EMUL_Resolver_Data | 4C | table | No use
FT_Mode_N | 50 | 1
FT_Requested_Mode | 54 | 1
FT_Code_Version | 58 | 4 | 4 byte
FT_Main_SW_Version | 5C | 4 | 4 byte
FT_Motor_Control_Data | 60 | table
FT_Motor_Status_Data | 64 | table
FT_Motor Gain Settings | 68 | table
FT_Motor Limits | 6C | table
FT_Current_Sense_Test_Cmd_Data | 70 | table
FT_Current_Sense_Test_Result_Data | 74 | table
FT_DSADC_Inputs | 78 | table | No use
FT_AMR_Theta_Est_Rectified | 7C | 2 | No use
FT_AMR_Omega_Obs_Rectified | 80 | 2 | signed, No use
FT_Ecu_Type | 84 | 1 | 1 Byte, IoHwAb_VID, No use
FT_Pwr_Brd_Type | 88 | 1 | No use
FT_Resolvr_Type | 8C | 1 | No use
FT_Tricore_Chip_Type | 90 | 1 | 1 Byte, No use
FT_Hardware_Version | 94 | 1 | 1 Byte
FT_Variant_Type | 98 | 1 | 1 Byte
FT_Pic_Result | 9C | table
FT_Pic_Control | A0 | 1 | 1 Byte
FT_Motor_RPM_Out | A4 | table
FT_C3PS_TDE_Data | A8 | table
FT_MPI_Pointer | AC | 4 | 4 bytes; this is a pointer to a pointer, so once the offset is added to the start of the address table, the request from this address will provide the pointer address
FT_Write_MPI_to_Flash | B0 | 4 | 4 bytes
FT_HeartBeat | B4 | 1 | Set '1' to extend hold timer, in motor seq. It will be cleared by ECU, so needs to be sent periodically, No use
FT_C3PS_Clkout | B8 | Table | No use
FT_Freq_Inputs | BC | 4 | Refer to Frequency Input Table
FT_Freq_Inputs_Max | C0 | 4
FT_Freq_Inputs_Min | C4 | 4
FT_XCP_CAN_test | C8 | Function | No use
FT_EOP_CAN_test | CC | Function | No use
FT_Reserver_CAN_tset | D0 | Function | No use
FT_BLDC_Control | D4 | Table | No use
FT_Auto_Output_PWM_Mode | D8 | Function | New add function
FT_Ph_Current_RunIn_Cmd | DC | 4 | This entry is used for Run-in test
FT_Ph_Current_RunIn_Status | E0 | 4
Element Size: A number means the data is that size in bytes. "table" says the entry is defined on another sheet of this document

## Auto Output
Auto_Output_PWM_Mode, D8(For EE board-level verification only)
Offset_HEX | Offset_DEC | Name | Comments
0 | 0 | Auto_output_PWM _flag | MCU PWM Port state: Enable auto output PWM function(Frequency：10kHz, Duty Cycle:AU20% BU30% CU40%;AL80% BL70% CL60%）
HW_ Output_ Signal | Initial state | Normal Operation PWM | Auto Output PWM
FT_PWR_HOLD_ON | High | High | High
FT_INVTRA_TRQ_SCRTY_DIS^ | High | High | High
FT_INVTRA_ENBIAS_HI | Low | High | High
FT_INVTRA_ENBIAS_LO | Low | High | High
FT_INVTRA_ENSW | High | High | High
FT_INVTRA_ACT_SC_SEL^ | High | High | High
FT_INVTRA_ACT_SC^ | High | High | High
FT_INVTRA_MTR_DIS^ | High | High | High
FT_INVTRA_FLTRST_OV | Low | Low （the first power on cycle of PSR, this port needs to send a high level to clear the fault） | Low
FT_INVTRA_FLTRST_UV_UP | Low | Low（the first power on cycle of PSR, this port needs to send a high level to clear the fault） | Low
FT_INVTRA_FLTRST_UV_LO | Low | Low（the first power on cycle of PSR, this port needs to send a high level to clear the fault） | Low
FT_INVTRA_FLT_RST_OC | Low | Low（the first power on cycle of PSR, this port needs to send a high level to clear the fault） | Low
FT_L3_ASC_FW_TEST | Low | Low | Low
FT_INVTR_MTRTEMP_SEL | High | Low or High | Low or High
FT_INVTRA_FLTOVRD_OV | Low | Low | High（bypass OV fault）
FT_HVDC_SENSE_TEST_EN | Low | Low | Low
FT_HVDC_SENSE_TEST_SEL | Low | Low | Low
FT_PIC_MCLR | Low | Low | Low
FT_INVTRA_FLTOVRD_OCA | Low | Low | High（bypass OC fault）
FT_INVTRA_FLTOVRD_OCB | Low | Low | High（bypass OC fault）
FT_INVTRA_FLTOVRD_OCC | Low | Low | High（bypass OC fault）
FT_3PS_OVERRIDE | Low | Low | Low
FT_15VSEPIC_DIS | High | Low | Low
ACT_DISC | low | low | low
INVTRA_MTRATEMP1_EN | High | High | High
INVTRA_MTRATEMP2_EN | High | High | High
FT_Ph_Current_RunIn_Cmd,F0
offset_HEX | offset_DEC | name | Format | Definition
0 | 0 | ft_runin_frequency | uint16 | PWM frequency Hz
2 | 2 | ft_runin_max_phase_temp | float32 | max protection temperature Deg C
6 | 6 | ft_activate_runin_sequence | uint8 | uint8 0-deactivate,1-activate
7 | 7 | ft_runin_new_data | uint8 | Uint8 255-Update Set value and start test,0-Otherwise
FT_Ph_Current_RunIn_Status,F4
offset_HEX | offset_DEC | Variable Type | Definition
0 | 0 | 1-byte enum representing runin status | 0- FT_RUNIN_IDLE
1- FT_RUNIN_RUNNING
2_ FT_RUNIN_SEQ_ERROR_OVERTEMP
3_ FT_RUNIN_SEQ_ERROR_INVALID_FREQ

## Input Tables
Analog Input Table |  |  |  |  | Ana In Counts Table |  |  |  | Discrete Input Table |  |  |  | Pulse Input Table |  |  |  |  | HV_DISCHG_Stat
Offset | Name | Port Name | Fromat | Comment | Offset | Name | Port Name | Comment | Offset | Name | Port Name | Comment | Offset | Name | Port Name | Format | Comment | Offset | Variable Type | Definition | Port Name | Comment
0 | HVDC_SELECT_AI | AN0 | Float32 |  | 0 | HVDC_SELECT_AI | AN0 |  | 0 | ASC_FW_SELECT | P23.6 |  | 0 | INVTRA_PWM_AHI_PI | P02.8 | uint32 |  | 0 | 4 - byte enum representing scaled duty cycle | 50% Duty Cycle, 256 Hz Ready – not discharging and ready for a discharge command 75% Duty Cycle, 256 Hz Discharging – active discharge is currently ON 25% Duty Cycle, 256 Hz Thermal Inhibit – Discharge has previously been attempted and the resistors are cooling down 90% Duty Cycle, 256 Hz Discharge Completed 10% Duty Cycle, 256 Hz Discharge Not Completed High Diagnostic Fault – An open or short has occurred across the discharge resistors Low Internal Failure – The PIC processors has failed or is in RESET | P00.1 | Delete
4 | ADC_TEST_AI | AN5 | Float32 |  | 2 | ADC_TEST_AI | AN5 |  | 1 | HVDC_OV_FLT^ | P22.7 |  | 4 | INVTRA_PWM_ALO_PI | P02.11 | uint32
8 | INVTRA_IOUTA_CURRENT_AI | AN2 | Float32 |  | 4 | INVTRA_IOUTA_CURRENT_AI | AN2 |  | 2 | INVTRA_HV_ASC_STAT | P11.12 |  | 8 | INVTRA_PWM_BHI_PI | P02.9 | uint32
12 | RESA_COSHI_OC_VI | AN3 | Float32 |  | 6 | RESA_COSHI_OC_VI | AN3 |  | 3 | INVTRA_ASC_FW_FB | P13.0 |  | 12 | INVTRA_PWM_BLO_PI | P11.11 | uint32
16 | RESA_SINHI_OC_VI | AN4 | Float32 |  | 8 | RESA_SINHI_OC_VI | AN4 |  | 4 | INVTRA_BUF1_FW_FB | P10.4 |  | 16 | INVTRA_PWM_CHI_PI | P02.10 | uint32
20 | INVTRA_IOUTB_CURRENT_AI | AN10 | Float32 |  | 10 | INVTRA_IOUTB_CURRENT_AI | AN10 |  | 5 | INVTRA_BUF2_ASC_LO_FB | P20.9 |  | 20 | INVTRA_PWM_CLO_PI | P20.7 | uint32
24 | RESA_EXC-_DIAG_AI | AN11 | Float32 |  | 12 | RESA_EXC-_DIAG_AI | AN11 |  | 6 | INVTRA_BUF3_ASC_HI_FB | P22.10 |  | 24 | OPTICAL_ENCODER_A_PI | P00.0 | uint32 | Replaced by OPTICAL_ENCODER_A_PI
28 | VREF2_AI | AN16 | Float32 |  | 14 | VREF2_AI | AN16 |  | 7 | INVTRA_DSATPHAHI^ | P00.11 |  | 28 | OPTICAL_ENCODER_R_PI | P10.0 | uint32 | Replaced by OPTICAL_ENCODER_R_PI
32 | RESA_COSLO_OC_VI | P33.1 | Float32 |  | 16 | RESA_COSLO_OC_VI | P33.1 |  | 8 | INVTRA_DSATPHBHI^ | P10.7 |  | 32 | OPTICAL_ENCODER_B_PI | P10.8 | uint32 | Replaced by OPTICAL_ENCODER_B_PI
36 | RESA_SINLO_OC_VI | P33.0 | Float32 |  | 18 | RESA_SINLO_OC_VI | P33.0 |  | 9 | INVTRA_DSATPHCHI^ | P11.7 |  | 36 | FORK_PWM | P00.0 | uint32 | Delete
40 | INVTRA_MTRATEMP2_AI | AN23 | Float32 | Replaced by INVTRA_MTRATEMP2_AI | 20 | INVTRA_MTRATEMP2_AI | AN23 | Replaced by INVTRA_MTRATEMP2_AI | 10 | INVTRA_DSATPHALO^ | P20.3 |  | 40 | ATO_SYNC |  |  | ATO Reserved
44 | VREF4_AI | AN1 | Float32 | Delete | 22 | VREF4_AI | AN1 | Delete | 11 | INVTRA_DSATPHBLO^ | P20.8 |  | 44 | ATO_SYNC |  |  | ATO Reserved
48 | INVTRA_IOUTC_CURRENT_AI | AN18/P40.11 | Float32 |  | 24 | INVTRA_IOUTC_CURRENT_AI | AN18/P40.11 |  | 12 | INVTRA_DSATPHCLO^ | P01.6 |  | Note : value returned is duty cycle in 2-byte, 2-byte frequency
52 | RESA_EXC+_DIAG_AI | AN19/P40.12 | Float32 |  | 26 | RESA_EXC+_DIAG_AI | AN19/P40.12 |  | 13 | INVTRA_PHAOCFLT^ | P34.4
56 | INVTRA_18V_HV_AI | AN24/P40.0 | Float32 |  | 28 | INVTRA_18V_HV_AI | AN24/P40.0 |  | 14 | INVTRA_PHBOCFLT^ | P11.4 | [6 empty] | Inverter Temperature Table
60 | RESA_SIN_BIAS_AI | AN28/P40.13 | Float32 | Delete | 30 | RESA_SIN_BIAS_AI | AN28/P40.13 | Delete | 15 | INVTRA_PHCOCFLT^ | P22.4 | [6 empty] | Offset | Name |  | Port Name
64 | RESA_COS_BIAS_AI | AN29/P40.14 | Float32 | Delete | 32 | RESA_COS_BIAS_AI | AN29/P40.14 | Delete | 16 | INVTRA_SHUTOFF_FB | AN32/P40.4 | [6 empty] | 0 | INVTRA_PH_AU_TEMP_PI |  | P15.6
68 | BOARD_TEMP_AI | AN35 | Float32 |  | 34 | BOARD_TEMP_AI | AN35 |  | 17 | INVTRA_UVLO^ | P11.14 |  | Frequency Input Table |  |  |  |  | 4 | INVTRA_PH_BU_TEMP_PI |  | P15.7
72 | INVTRA_MTRATEMP1_RTN_AI | AN33/P40.5 | Float32 | Replaced by INVTRA_MTRATEMP1_RTN_AI | 36 | INVTRA_MTRATEMP1_RTN_AI | AN33/P40.5 | Replaced by INVTRA_MTRATEMP1_RTN_AI | 18 | INVTRA_UVUP^ | P14.10 |  | Offset | Name | Port Name | Format | Comment | 8 | INVTRA_PH_CU_TEMP_PI |  | P15.8
76 | INVTRA_MTRATEMP2_RTN_AI | AN39/P40.9 | Float32 | Replaced by INVTRA_MTRATEMP2_RTN_AI | 38 | INVTRA_MTRATEMP2_RTN_AI | AN39/P40.9 | Replaced by INVTRA_MTRATEMP2_RTN_AI | 19 | OV_FLT^ | P22.5 |  | 0 | RES_EXC+_DIAG | P14.8 | uint32 |  | 12 | INVTRA_PH_AL_TEMP_PI |  | P00.5
80 | INVTRA_MTRTEMP1_AI | AN46 | Float32 |  | 40 | INVTRA_MTRTEMP1_AI | AN46 |  | 20 | R2D_RES_DOS |  | ATO Delete | 4 | RES_EXC-_DIAG | P14.9 | uint32 |  | 16 | INVTRA_PH_BL_TEMP_PI |  | P32.4
84 | PSR_AI | AN36/P40.6 | Float32 |  | 42 | PSR_AI | AN36/P40.6 |  | 21 | R2D_RES_LOT |  | ATO Delete | 8 | MTR_ASC_SPEED | P11.1 | uint32 |  | 20 | INVTRA_PH_CL_TEMP_PI |  | P23.3
88 | VCC_AI | AN37/P40.7 | Float32 |  | 44 | VCC_AI | AN37/P40.7 |  | 22 | INVTRA_MASTER_FLT^ | P11.0 |  | 12 | MTR_FW_SPEED | P11.2 | uint32
92 | 15V_AI | AN40 | Float32 |  | 46 | 15V_AI | AN40 |  | 23 | CRASH_HI_AI | D8 | No Crash | [5 empty] | Note: values returned as 4-byte float values, IEEE-754
96 | VMUX_OUT_AI | AN41 | Float32 |  | 48 | VMUX_OUT_AI | AN41 |  | 24 | CRASH_LO_AI | W12 | No Crash
100 | COOLANT_IN_TEMP_AI | AN32/P40.4 | Float32 | Replaced by COOLANT_IN_TEMP_AI | 50 | COOLANT_IN_TEMP_AI | AN32/P40.4 | Replaced by COOLANT_IN_TEMP_AI | 25 | ACUDRV_FLT^ | P32.3 | Delete
104 | COOLANT_OUT_TEMP_AI | AN17/P40.10 | Float32 |  | 52 | COOLANT_OUT_TEMP_AI | AN17/P40.10 |  | 26 | ALM_FLT^ | P23.2 | Delete
108 | VREF3_AI | AN27/P40.3 | Float32 |  | 54 | VREF3_AI | AN27/P40.3
112 | 15V_SAFETY_AI | P01.4 | Float32 |  | 56 | 15V_SAFETY_AI | P01.4
116 | 5V_SAFETY_AI | P01.3 | Float32 |  | 58 | 5V_SAFETY_AI | P01.3
120 | VREF4_AI | AN1 | Float32 |  | 60 | VREF4_AI | AN1
124 | VBATT_MOT_FB_VI | AN9 | Float32 | Delete | 62 | VBATT_MOT_FB_VI | AN9 | Delete
128 | SCALED_VBATT_AI | P00.3 | Float32 |  | 64 | SCALED_VBATT_AI | P00.3
132 | MOT_PHB_CURR_VI | AN8 | Float32 | Delete | 66 | MOT_PHB_CURR_VI | AN8 | Delete
136 | RESA_EXCLO_DS | P00.7 | Float32 |  | 68 | RESA_EXCLO_DS | P00.7
140 | RESA_EXCHI_DS | P00.8 | Float32 |  | 70 | RESA_EXCHI_DS | P00.8
144 | RED_RESA_SINLO_DS | AN45 | Float32 |  | 72 | RED_RESA_SINLO_DS | AN45
148 | RED_RESA_SINHI_DS | AN44 | Float32 |  | 74 | RED_RESA_SINHI_DS | AN44
152 | RESA_SINLO_DS | AN21 | Float32 |  | 76 | RESA_SINLO_DS | AN21
156 | RESA_SINHI_DS | AN20 | Float32 |  | 78 | RESA_SINHI_DS | AN20
160 | RED_RESA_COSLO_DS | AN15 | Float32 |  | 80 | RED_RESA_COSLO_DS | AN15
164 | RED_RESA_COSHI_DS | AN14 | Float32 |  | 82 | RED_RESA_COSHI_DS | AN14
168 | RESA_COSLO_DS | AN13 | Float32 |  | 84 | RESA_COSLO_DS | AN13
172 | RESA_COSHI_DS | AN12 | Float32 |  | 86 | RESA_COSHI_DS | AN12
176 | INVTRA_MTRTEMP_RTN_AI |  | Float32 | Delete | 88 | INVTRA_MTRTEMP_RTN_AI |  | Delete
180 | INVTRA_OILTEMP_RTN_AI |  | Float32 | Delete | 90 | INVTRA_OILTEMP_RTN_AI |  | Delete
184 | INVTRA_HVDC_SENSE2_AI | AN6 | Float32 |  | 92 | INVTRA_HVDC_SENSE2_AI | AN6
188 | CS_5V_SAFETY_AI |  | Float32 | Delete | 94 | CS_5V_SAFETY_AI |  | Delete
192 | VREF1_FB_AI | AN30 | Float32 |  | 96 | VREF1_FB_AI | AN30
196 | INVTRA_CS_5V_SAFETY_RTN_FB_AI | AN38/P40.8 | Float32 | Delete | 98 | INVTRA_CS_5V_SAFETY_RTN_FB_AI | AN38/P40.8 | Delete
200 | VREF1_AI | AN31 | Float32 |  | 100 | VREF1_AI | AN31
204 | 5V_LV_UP_AI | AN25/P40.1 | Float32 |  | 102 | 5V_LV_UP_AI | AN25/P40.1
208 | RED_INVTRA_IOUTA_CURRENT_AI | AN34 | Float32 |  | 104 | RED_INVTRA_IOUTA_CURRENT_AI | AN34
212 | RED_INVTRA_IOUTB_CURRENT_AI | P00.10 | Float32 |  | 106 | RED_INVTRA_IOUTB_CURRENT_AI | P00.10
216 | RED_INVTRA_IOUTC_CURRENT_AI | P33.5 | Float32 |  | 108 | RED_INVTRA_IOUTC_CURRENT_AI | P33.5

## FT_HW&SW_Version
Variant ID Values
| VID0 | VID1
C0 | 0 | 0
HWID Values
| HWID2 | HWID1 | HWID0
C0 | 0 | 0 | 1
FT_Code_Version
Offset | Name | Format | Comments
0 | Code version | uint32 | Read code version eg: YYMMDDXX 21042101(2021/4/21 version 01，BCD code）
FT_Main_SW_Version
Offset | Name | Format | Comments
0 | Main_sw_version | uint32 | FT_Main_SW_Version_Comments
FT_Main_SW_Version_Comments
|  |  |  | Byte 3 | Byte 2 | Byte 1 | Byte 0
|  |  |  | Variant | Phase | Major | Minor
|  |  |  | 0x09（Flywheel_900A） | 0x0A：A sampele | 01（大版本） | 01（小版本）
|  |  |  | 0X05（Flywheel_500A） | 0x0B：B sampele | 02（大版本） | 02（小版本）
0x0C：C sampele

## Output Tables
Internal Enables Table |  |  |  | Pulse Output Table
Offset | Name | Port Name | Comment | Offset | Name | Port Name | Format
0 | R2D_RES_RESET^ |  | ATO Delete | 0 | ADC_TEST_CMD | P11.13 | uint32
1 | INVTRA_FLT_RST_OC | P22.9 | Replaced by INVTRA_FLT_RST_OC | 4 | INVTRA_PWM_AHI_C | P10.1 | uint32
2 | PWR_HOLD_ON | P13.2 |  | 8 | INVTRA_PWM_ALO_C | P15.2 | uint32
3 | INVTRA_TRQ_SCRTY_DIS^ | P13.3 |  | 12 | INVTRA_PWM_BHI_C | P10.2 | uint32
4 | INVTRA_ENBIAS_HI | P14.1 |  | 16 | INVTRA_PWM_BLO_C | P15.3 | uint32
5 | INVTRA_ENBIAS_LO | P14.6 |  | 20 | INVTRA_PWM_CHI_C | P10.3 | uint32
6 | INVTRA_ENSW | P14.7 |  | 24 | INVTRA_PWM_CLO_C | P15.4 | uint32
7 | INVTRA_ACT_SC_SEL | P15.5 |  | 28 | HV_DISCHG 96 Hz, 50% Duty Cycle Inactive - No discharge required 256 Hz, 50% Duty Cycle Active - Active discharge required High (signal off, pulled up) Fault - Main processor is in RESET or has failed Low This state should not be possible Tolerances for decoding the incoming HV_DISCHRG signal will be as follows: 63 Hz < Frequency < 156 Hz – Inactive State (no discharge required) 188 Hz < Frequency < 313 Hz – Active State (discharge required) (Frequency < 63 Hz) or (Frequency > 313 Hz) - Fault State | P22.11 | uint32
8 | INVTRA_ACT_SC^ | P20.0
9 | INVTRA_MTR_DIS^ | P20.1
10 | INVTRA_FLTRST_OV | P22.6
11 | INVTRA_FLTRST_UV_UP | P11.8
12 | INVTRA_FLTRST_UV_LO | P22.8
13 | INVTRA_FLT_RST_OC | P32.5 | Delete
14 | L3_ASC_FW_TEST | P23.0
15 | INVTRA_MTRATEMP1_SEL | P23.2 | Delete
16 | R2D_RES_CS^ |  | ATO Delete
17 | INVTRA_MTRATEMP2_SEL | P23.7 | Replaced by INVTRA_MTRATEMP2_SEL
18 | R2D_RES_FS1 |  | ATO Delete
19 | R2D_RES_FS2 |  | ATO Delete
20 | INVTRA_FLTOVRD_OV | P32.5
21 | HVDC_SENSE_TEST_EN | P32.6
22 | HVDC_SENSE_TEST_SEL | P32.7
23 | PIC_MCLR | P33.3
24 | R2D_RES_RDVEL^ |  | ATO Delete
25 | INVTRA_FLTOVRD_OCA | P33.11
26 | INVTRA_FLTOVRD_OCB | P33.12
27 | INVTRA_FLTOVRD_OCC | P33.13
28 | INVTRA_MTRATEMP1_EN | P23.5 | Replaced by INVTRA_MTRATEMP1_EN
29 | INVTRA_MTRATEMP2_EN | P32.0 | Replaced by INVTRA_MTRATEMP2_EN
30 | ACT_DISC | P00.2 | Added
31 | L3_FS_SAFESTATE | P33.8
32 | 3PS_OVERRIDE | P00.9
33 | ACUDRV_WAKE | P34.5 | Delete
34 | MOT_EN | P22.2 | Delete
35 | ALM_DIS | P11.4 | Delete
36 | 15VSPEIC_DIS | P23.1 | Add

## MPI
MPI Format Rev | 105 |  |  | ESGP_4-4_ME_02-F01_EN
MPI File | 66814387
Revision | A
CR # | 202028384
Created Date | 2024-07-30 21:35
Created Time | 2024-07-30 10:39
Product | Power Electronics Flywheel 900A C sample_End model
Total Number of MPI Files | 1
Delphi Model | 66814388
Label Drawing #
CheckValue Table
File Name | Description | Data Properties | N/A | $Address (Hex) | N/A | # of Bytes/ Elements | # of Elements | N/A | $Check Value | Method | Target Device Name
#SOD
DK715539 | DATA SW-MF,EA0737AA | FF DF CC |  | 80000000 |  | 1 | 510800 |  | DA93FA0D | CRC | PROCESSOR
|  | FF DF CC |  | 80000000 |  | 1 | 10000 |  | 430569E7 | CRC | PROCESSOR
|  | FF DF CC |  | 80100000 |  | 1 | 500000 |  | D0FE4860 | CRC | PROCESSOR
|  | FF DF CC |  | AF400000 |  | 1 | 800 |  | 1EA22D2F | CRC | PROCESSOR
#EOD
Data Section | DATA SW-MF,EA0737AA
Datafile Part # | DK715539
Data Order | MSB
Start Address | 80000000
End Address | AF4007FF
Target Device Name | PROCESSOR
Target Device Memory Size | 510926
Data Width (bytes) | 1
Variable Name (Optional) | Description | Data Properties | Check Value Group ID | $Address (Hex) | $Initial Value or ROM Default | # of Bytes/ Elements | # of Elements | Data Format | $Final Factory Value or Range for Verification | Initialization Procedure | $Valid Functional Contents (Optional)
#SOD
boot | Section 1 | FF |  | 80000000 | XX | 1 | 10000 | BINARY | XX
APP | Section 2 | FF |  | 80100000 | XX | 1 | 500000 | BINARY | XX
UCB | Section 3 | FF |  | AF400000 | XX | 1 | 800 | BINARY | XX
#EOD
Data Section | Factory EOL Data
Datafile Part #
Data Order | MSB
Start Address | AF03FE00
End Address | AF03FF22
Target Device Name | PROCESSOR
Target Device Memory Size | 510926
Data Width (bytes) | 1
Variable Name (Optional) | Description | Data Properties | Check Value Group ID | $Address (Hex) | $Initial Value or ROM Default | # of Bytes/ Elements | # of Elements | Data Format | $Final Factory Value or Range for Verification | Initialization Procedure | $Valid Functional Contents (Optional) | Comment
#SOD
UDC_time | Uint8 Array | FV |  | AF03FE00 | XX | 15 | 1 | ASCII | 2.02020202020202E+41 | See Note 1, Note11
Reserve0 | Uint8 Array | FV |  | AF03FE15 | XX | 3 | 1 | BINARY | 000000 | See Note 3, Note11
Customer Part Number | Uint8 Array | FV |  | AF03FE18 | XX | A | 1 | ASCII | 30303030303030303030..39393939393939393939 | See Note 2, Note11
Reserve1 | Uint8 Array | FV |  | AF03FE22 | XX | A | 1 | BINARY | 00000000000000000000 | See Note 3, Note11
HW Assembly Part Number | Uint8 Array | FV |  | AF03FE2C | XX | F | 1 | ASCII | 393939393939393939393939393939 | See Note 2, Note11
Reserve2 | Uint8 Array | FV |  | AF03FE3B | XX | A | 1 | BINARY | 00000000000000000000 | See Note 3, Note11
End Model | Uint8 Array | FV |  | AF03FE45 | XX | 8 | 1 | ASCII | 444B373135353334 | See Note 2, Note11
Reserve3 | Uint8 Array | FV |  | AF03FE4D | XX | 8 | 1 | BINARY | 0000000000000000 | See Note 3, Note11
Base Model | Uint8 Array | FV |  | AF03FE55 | XX | 8 | 1 | ASCII | 444B373135323232 | See Note 2, Note11
Reserve4 | Uint8 Array | FV |  | AF03FE5D | XX | 8 | 1 | BINARY | 0000000000000000000000 | See Note 3, Note11
UPS Julian Day | Uint8 Array | FV |  | AF03FE65 | XX | 3 | 1 | ASCII | 303030..393939 | See Note 4, Note11
UPS Calendar Year Last Digit | Uint8 Array | FV |  | AF03FE68 | XX | 2 | 1 | ASCII | 3030..3939 | See Note 5, Note11
UPS Sequence Number | Uint8 Array | FV |  | AF03FE6A | XX | 4 | 1 | ASCII | 30303030..39393939 | See Note 6, Note11 |  | 每天的第几台？
Reserve5 | uint32 | FV |  | AF03FE6E | XX | 4 | 1 | BINARY | 00000000..FFFFFFFF | See Note 2, Note11
security_constant_ft_delphi | Uint8 Array | FV |  | AF03FE72 | XX | 4 | 1 | BINARY | 00000000..FFFFFFFF | See Note 2, 11, 12
Reserve6 | Uint8 Array | FV |  | AF03FE76 | XX | B | 1 | BINARY | 00000000000000000000 | See Note 3, Note11
Manufacturing Site | Uint8 | FV |  | AF03FE81 | XX | 1 | 1 | ASCII | 41 | See Note 7, Note11
MFG_Cal_Enable(75) | Uint16 | FV |  | AF03FE82 | XX | 2 | 1 | BINARY | FFFF | See Note 10, Note11
MFG_Cal_INVTR_Phase_A_Current_Gain | float | FV |  | AF03FE84 | XX | 4 | 1 | BINARY | 00000001 | See Note 8, Note11
MFG_Cal_INVTR_Phase_A_Current_offset | float | FV |  | AF03FE88 | XX | 4 | 1 | BINARY | 00000000 | See Note 8, Note11 |  | Reserved
MFG_Cal_INVTR_Phase_B_Current_Gain | float | FV |  | AF03FE8C | XX | 4 | 1 | BINARY | 00000001 | See Note 8, Note11
MFG_Cal_INVTR_Phase_B_Current_offset | float | FV |  | AF03FE90 | XX | 4 | 1 | BINARY | 00000000 | See Note 8, Note11 |  | Reserved
MFG_Cal_INVTR_Phase_C_Current_Gain | float | FV |  | AF03FE94 | XX | 4 | 1 | BINARY | 00000001 | See Note 8, Note11
MFG_Cal_INVTR_Phase_C_Current_offset | float | FV |  | AF03FE98 | XX | 4 | 1 | BINARY | 00000000 | See Note 8, Note11 |  | Reserved
MFG_Cal_HV_Gain_L | float | FV |  | AF03FE9C | XX | 4 | 1 | BINARY | 00000001 | See Note 8, Note11 |  | Reserved
MFG_Cal_HV_offset_L | float | FV |  | AF03FEA0 | XX | 4 | 1 | BINARY | 00000000 | See Note 8, Note11 |  | Reserved
MFG_Cal_HV_Gain_H | float | FV |  | AF03FEA4 | XX | 4 | 1 | BINARY | 00000001 | See Note 8, Note11 |  | Reserved
MFG_Cal_HV_offset_H | float | FV |  | AF03FEA8 | XX | 4 | 1 | BINARY | 00000000 | See Note 8, Note11 |  | Reserved
MFG_Cal_INVTR_PH_AU_TEMP_offset | float | FV |  | AF03FEAC | XX | 4 | 1 | BINARY | 00000000 | See Note 8, Note11
MFG_Cal_INVTR_PH_BU_TEMP_offset | float | FV |  | AF03FEB0 | XX | 4 | 1 | BINARY | 00000000 | See Note 8, Note11
MFG_Cal_INVTR_PH_CU_TEMP_offset | float | FV |  | AF03FEB4 | XX | 4 | 1 | BINARY | 00000000 | See Note 8, Note11
MFG_Cal_INVTR_PH_CL_TEMP_offset | float | FV |  | AF03FEB8 | XX | 4 | 1 | BINARY | 00000000 | See Note 8, Note11
MFG_Cal_INVTR_PH_BL_TEMP_offset | float | FV |  | AF03FEBC | XX | 4 | 1 | BINARY | 00000000 | See Note 8, Note11
MFG_Cal_INVTR_PH_AL_TEMP_offset | float | FV |  | AF03FEC0 | XX | 4 | 1 | BINARY | 00000000 | See Note 8, Note11
MFG_Cal_INVTR_COOLANT_IN_TEMP_offset | float | FV |  | AF03FEC4 | XX | 4 | 1 | BINARY | 00000001 | See Note 8, Note11 |  | Reserved
MFG_Cal_INVTR_COOLANT_OUT_TEMP_offset | float | FV |  | AF03FEC8 | XX | 4 | 1 | BINARY | 00000000 | See Note 8, Note11 |  | Reserved
MFG_Cal_INVTR_MOT1_PHA_CURR_Gain; | float | FV |  | AF03FECC | XX | 4 | 1 | BINARY | 00000001 | See Note 3, Note11 |  | Reserved
MFG_Cal_INVTR_MOT1_PHA_CURR_offset; | float | FV |  | AF03FED0 | XX | 4 | 1 | BINARY | 00000000 | See Note 3, Note11 |  | Reserved
MFG_Cal_INVTR_MOT1_PHB_CURR_Gain; | float | FV |  | AF03FED4 | XX | 4 | 1 | BINARY | 00000001 | See Note 3, Note11 |  | Reserved
MFG_Cal_INVTR_MOT1_PHB_CURR_offset; | float | FV |  | AF03FED8 | XX | 4 | 1 | BINARY | 00000000 | See Note 3, Note11 |  | Reserved
MFG_Cal_INVTR_MOT1_PHC_CURR_Gain; | float | FV |  | AF03FEDC | XX | 4 | 1 | BINARY | 00000001 | See Note 3, Note11 |  | Reserved
MFG_Cal_INVTR_MOT1_PHC_CURR_offset; | float | FV |  | AF03FEE0 | XX | 4 | 1 | BINARY | 00000000 | See Note 3, Note11 |  | Reserved
Reserve7 | Uint8 Array | FV |  | AF03FEE4 | XX | 4 | 1 | BINARY | 00000000 | See Note 3, Note11
Reserve8 | Uint8 Array | FV |  | AF03FEE8 | XX | 4 | 1 | BINARY | 00000000 | See Note 3, Note11
Reserve9 | Uint8 Array | FV |  | AF03FEEC | XX | 4 | 1 | BINARY | 00000000 | See Note 3, Note11
Reserve10 | Uint8 Array | FV |  | AF03FEF0 | XX | 4 | 1 | BINARY | 00000000 | See Note 3, Note11
Reserve11 | Uint8 Array | FV |  | AF03FEF4 | XX | 4 | 1 | BINARY | 00000000 | See Note 3, Note11
Reserve12 | Uint8 Array | FV |  | AF03FEF8 | XX | 4 | 1 | BINARY | 00000000 | See Note 3, Note11
Reserve13 | Uint8 Array | FV |  | AF03FEFC | XX | 4 | 1 | BINARY | 00000000 | See Note 3, Note11
Reserve14 | Uint8 Array | FV |  | AF03FF00 | XX | 4 | 1 | BINARY | 00000000 | See Note 3, Note11
Reserve15 | Uint8 Array | FV |  | AF03FF04 | XX | 4 | 1 | BINARY | 00000000 | See Note 3, Note11
Reserve16 | Uint8 Array | FV |  | AF03FF08 | XX | 4 | 1 | BINARY | 00000000 | See Note 3, Note11
Reserve17 | Uint8 Array | FV |  | AF03FF0C | XX | 4 | 1 | BINARY | 00000000 | See Note 3, Note11
Reserve18 | Uint8 Array | FV |  | AF03FF10 | XX | 4 | 1 | BINARY | 00000000 | See Note 3, Note11
Reserve19 | Uint8 Array | FV |  | AF03FF14 | XX | 4 | 1 | BINARY | 00000000 | See Note 3, Note11
Reserve20 | Uint8 Array | FV |  | AF03FF18 | XX | 4 | 1 | BINARY | 00000000 | See Note 3, Note11
MFG_MPI_CRC | uint32 | FV |  | AF03FF1C | XX | 4 | 1 | BINARY | 00000000..FFFFFFFF | See Note 9, Note11
Reserve21 | Uint8 Array | FV |  | AF03FF20 | XX | 4 | 1 | BINARY | 00000000
#EOD
Notes
NOTE 1 | The information format is available in the lable format drawing
NOTE 2 | The information is available in the End Model drawing
NOTE 3 | Write 0x00
NOTE 4 | Julian Day is coded ASCII (239th day coded 0x32 0x33 0x39)
NOTE 5 | Calendar Year is coded ASCII (2022 coded 22, 0x32 0x32)
NOTE 6 | To be reset at beginning of each julian day
NOTE 7 | For Suzhou final assembly = 'A' = '0x41'
NOTE 8 | Data format is single float(32bits).
NOTE 9 | Use the CRC32 arithmetic to calculate the data from 0xA09FC000 to 0xA09FC107.It can be read by DID in the UDS protocol.
NOTE 10 | The switch of enable the calibration apply for FT software. Write 0xAA 0x55 the switch will enable, otherwise write 0x00 0x00.
NOTE 11 | This data is stored in big-endian mode
NOTE 12 | These byte need to be written 0xAA 55 AA 55, if want enter the FT mode and default value is 0xFF FF FF FF.

## Resolver and Current Sense
RESOLVER DATA
Offset | Type | Name | Units
0 | float | position | degrees
4 | float | velocity | frequency
8 | uint8_t | faults | Loss of Signal = 0, Degradationg of Signal = 1, Loss of Tracking = 2, No Fault = 3
EMUL RESOLVER DATA
Offset | Type | Name | Units
0 | float | position | degrees
4 | float | velocity | frequency
CURRENT SENSOR TEST COMMAND DATA
Offset | Type | Name
0 | uint8_t | PhaseA_DC |  | 0=lower FET on, 100=upper fet on
1 | uint8_t | PhaseB_DC |  | 0=lower FET on, 100=upper fet on
2 | uint8_t | PhaseC_DC |  | 0=lower FET on, 100=upper fet on
3 | uint8_t | Phase_Change_Flag |  | 0=no data change, 1 = data change
4 | uint8_t | Current_Min_Max_Reset_Flag |  | change from 0 to 1 will reset the min and max currents
CURRENT SENSOR TEST RESULT DATA
Offset | Type | Name
0 | float | PhaseA_Current（瞬时值）
4 | float | PhaseB_Current（瞬时值）
8 | float | PhaseC_Current（瞬时值）
12 | float | PhaseA_Min_Current（电流最小值）
16 | float | PhaseB_Min_Current
20 | float | PhaseC_Min_Current
24 | float | PhaseA_Max_Current（电流最大值）
28 | float | PhaseB_Max_Current
32 | float | PhaseC_Max_Current

## Inverter Motor Control Data
Motor Control Data (3 Phase Outputs) |  | Motor Status Data (read only) |  |  |  | Motor Control Gain Settings |  |  |  | Motor Control Limits
Offset | Name | Offset | Name |  | Comments | Offset | Name | Defaults | Notes | Offset | Name | Defaults | Notes
0 | Iqs Start (peak Amps, float)min(0) 起始电流 | 0 | Ramp_Mode Motor Mode Values | Motor Mode Values OPEN_LOOP_RAMP_INIT = 0, OPEN_LOOP_RAMP_UP = 1, OPEN_LOOP_RAMP_HOLD = 2, OPEN_LOOP_RAMP_DOWN = 3, OPEN_LOOP_RAMP_DONE = 4, OPEN_LOOP_RAMP_UP_2_NEW_CURRENT = 5, OPEN_LOOP_RAMP_DOWN_2_NEW_CURRENT = 6 | （正常出扭，上传2） | 0 | FTM_KID | 10 | Integral gain of Ids current regulator | 0 | PwrMod_Temp_Max | 160℃
4 | Iqs End (peak Amps, float)max(输出电流最大值=有效值*1.414) |  |  |  |  | 4 | FTM_KIQ | 10 | Integral gain of Iqs current regulator | 4 | PwrMod_Temp_Min | -40℃
8 | Iqs Step Size (peak Amps, float)（推荐20，步长） |  |  |  |  | 8 | FTM_KPD | 0.05 | Proportional gain of Ids current regulator | 8 | Motor_Temp_Max | 150℃
12 | Max Value Hold Time (Sec)(float)（持续时间） |  |  |  |  | 12 | FTM_KPQ | 0.05 | Proportional gain of Iqs current regulator | 12 | Motor_Temp_Min | -40℃
16 | Output Frequency (Hz, float) （输出频率） | 1 | Status Motor Status Values | Motor Status Values OPEN_LOOP_SEQ_INIT = 0, OPEN_LOOP_SEQ_RUNNING = 1, OPEN_LOOP_SEQ_SUCCESS = 2, OPEN_LOOP_SEQ_DIAG_FAULT = 3, OPEN_LOOP_SEQ_PARAM_FAULT = 4, OPEN_LOOP_SEQ_MANUAL_OVERRIDE = 5 | （正常出扭，上传1） | Note: all values above are floating pt. IEEE754 |  |  |  | 16 | Board_Temp_Max | 105℃
20 | Motor Control Test Mode NOTE 1 4（闭环模式） | [8 empty] | 20 | Board_Temp_Min | -40℃
21 | unused | [8 empty] | 24 | Max_Phase_Current | 1143Apk 1322Apk | SWOC
22 | On/Off Ramp Time (uint16 in mS)（50 ，时间周期） |  |  |  |  | Motor RPM Out |  |  |  | 28 | Vbus_Max | 900V 960V | SWOV
24 | Motor Base Freq (uint16 in Hz) NOTE 2（10000 ，开关频率） | 2 | Unuse | Unuse |  | 0 | Motor RPM (float32, rpm) |  |  | 32 | Vbus_Min | 400V | UV
26 | MCP Motor Gate Enable (should be set to 1 to enable, 0 to disable)（1，开管） | 3 | Unuse | Unuse |  | 4 | Motor RPM_Max (float32, rpm) | 17500 |  | Note: all values above are floating pt. IEEE754
27 | New Data Flag (must be set to 0xff to indicate new data has been downloaded, cleared by the product）（1，使能） |  |  |  |  | 8 | Motor RPM_Min (float32, rpm) | -17500
28 | Reset_Motor_Faults (set to 1, reset motor faults) | 4 | Fault_Status | PACKED FAULTS dtc_PhA_Over_Current_flt = bit 0 dtc_PhB_Over_Current_flt = bit 1 dtc_PhC_Over_Current_flt = bit 2 dtc_PhA_Over_Current_Hw_flt = bit 3 dtc_PhB_Over_Current_Hw_flt = bit 4 dtc_PhC_Over_Current_Hw_flt = bit 5 dtc_Bus_Under_Volt_flt = bit 6 dtc_Bus_Over_Volt_flt = bit 7 | PACKED FAULTS SW SW SW INVTR_PHAOCFLT^(P34.4) INVTR_PHBOCFLT^(P11.4) INVTR_PHCOCFLT^(P22.4) SW SW（正常出扭，上传0）
29 | Speed_Control_Enable (set to 1, for speed control)
30 | Speed_Setpt (float32, rpm)
34 | Voltage_Control_Enable (set to 1, for voltage control) | 5 | Fault_Status | dtc_Bus_Over_Volt_Hw_Flt = bit 0 dtc_Board_Temp_Flt = bit 1 dtc_Phase_AL1_Temp_flt = bit 2 dtc_Phase_BL1_Temp_flt = bit 3 dtc_Phase_CL1_Temp_flt = bit 4 dtc_Phase_AU1_Temp_flt = bit 5 dtc_Phase_BU1_Temp_flt = bit 6 dtc_Phase_CU1_Temp_flt = bit 7 | HVDC_OV_FLT^(P22.7) SW SW SW SW SW SW SW（正常出扭，上传0）
36 | Voltage_Setpt (float32, V) | 6 | Fault_Status | dtc_Motor_1_Temp_flt = bit 0 dtc_Desat_AHI_flt = bit 1 dtc_Desat_BHI_flt = bit 2 dtc_Desat_CHI_flt = bit 3 dtc_Desat_ALO_flt = bit 4 dtc_Desat_BLO_flt = bit 5 dtc_Desat_CLO_flt = bit 6 dtc_UV_Upper_Flt = bit 7 | SW NVTR_DSATPHAHI^(P00.11) INVTR_DSATPHBHI^(P10.7) INVTR_DSATPHCHI^(P11.7) INVTR_DSATPHALO^(P20.3) INVTR_DSATPHBLO^(20.8) INVTR_DSATPHCLO^(P01.6) INVTR_UVUP^(P14.10)（正常出扭，上传0）
Note 1: This one-byte value should always be 0x04 for closed loop current control |  | 7 | Fault_Status | dtc_UV_Lower_Flt = bit 0 dtc_Master_Flt_Set = bit 1 dtc_Motor_Over_Speed_Flt = bit 2 dtc_Motor_2_Temp_flt = bit3 bit4~bit7 unused | INVTR_UVLO^(P11.14) INVTR_MASTER_FLT^(P11.0) SW SW Unused（正常出扭，上传0）
Note 2: This value should be 10000 for nominal operation |  | Blue background is value, not bit sequence
Note 3: floating point values conform to IEEE 754

## Communication
CAN_Bus_2_test
Step1 | Send one message to instrument CAN, 7EE 02 02 02 02 02 02 02 02
Result | Instrument CAN channel will response with 7EF 22 22 22 22 22 22 22 22

## LVL3_PIC
PIC Result Table |  | PIC Control Table
Offset | Name | Offset | Name
0 | inputs (Note1) | 0 | Bit 0 = out_Asc_Fw_Sel
2 | HVSense (uint16) | 1 | Bit 1 = out_ASC_Up_Lo_Sel
4 | AscSpeed (uint16)
6 | FwSpeed (uint16)
Note1:
Bit 0 = in_Asc_Fw_Fb
Bit 1 = in_L3_Asc_Fb
Bit 2 = in_Ioen
Bit 3 = in_L3_Shutoff

## RAM Test
RAM Test Status
Offset
0 | enum | Internal RAM test status (0=not completed, 1=successful, 2=failed)
4 | enum | External RAM test status (0=not completed, 1=successful, 2=failed)
RAM Test Diag
Offset
0 | *uint16 | Internal RAM address where test failed
4 | uint8 | Value read when test failed
5 | uint8 | unused
6 | uint8 | unused
7 | uint8 | unused
8 | *uint16 | External RAM address where test failed
12 | uint8 | Value read when test failed
13 | uint8 | unused
14 | uint8 | unused
15 | uint8 | unused

## C3PS
FT_C3PS_TDE_Data
Offset | Name
0 | BUCKH (uint16, ADC Count)
2 | BUCKL (uint16, ADC Count)
4 | VCCL (uint16, ADC Count)
6 | VCCL (uint16, ADC Count)
FT_C3PS_CLKOUT (uint32, 10ns per cnt)
0 | Cur value
4 | Min Value
8 | Max Value

## User Instructions
For this program, the Main Micro will be using Vehicle CAN (CAN A)for communication and will use the message IDs 0x7ee and 0x7ef.
The 0x7ee message is a request message sent to the microcontroller by the user. The format for this message is:
0x07 ee aa aa aa aa ss ss du ex
where the 4 bytes labeled "aa aa aa aa" represent the address being accessed, the 2 bytes labeled "ss ss" represent the size of the data, the by labeled "du" indicates whether data is being downloaded to the microcontroller (= 00) or uploaded from the controller (= FF) and the byte labeled "ex" would be set to FF if the user wants the code to jump to the address represented by aaaaaaaa and execute the function or set to 0 otherwise. .
The 0x7ef message is a data message containing the data being uploaded or downloaded. It is limited to 8 data bytes and if more than 8 bytes is being transerred then multiple data messages will be sent after the command message.
The first message being sent is called the magic address message. It contains the value 0xFFFA55A9 in the place of the address and requested 4 bytes to be uploaded.
07 ee ff fa 55 a9 00 04 ff 00
The message returned from the microcontroller will be the start address for the CAN table which contains the addresses for all the arrays, structures and variables accessible through factory test. For this example we assume that the CAN table is located as ROM address 0x00060a0c
07 ef 0c 0a 06 00
From this address, the address of each array (or structure or variable) can be requested by adding the offset from the table on the first worksheet titled FT IO Table Address Table for the particular data element you are interested in accessing to the CAN table start address and then requesting 4 bytes from that address.
For example, to find the address for the FT_Current_Sense_Test_Cmd_Data, add the offset of 0x7C to the address returned above, 0x00060a0c to get the value 0x00060a88 and request the 4 byte address located there.
07 ee 00 06 0a 88 00 04 ff 00
The address returned will be in the factory test ram area. For this example, we assume that the address returned is 0x40040128
07 ef 28 01 04 40
Now if we wanted to command Phase B signal high, we would send a message with the 2nd byte set to 100, the flag byte ( 4th byte ) set to indicate that a change is being requested and the other bytes set to zero. Either of the following sets of messages will accomplish this:
07 ee 40 04 01 28 00 05 00 00 this method writes to all 5 bytes . 07 ef 00 64 00 01 00
07 ee 40 04 01 29 00 03 00 00 this method writes to 3 bytes beginning with the second byte . 07 ef 64 00 01
For example, to find the address for the FT_Motor_Control_Data, add the offset of 0x6C to the address returned above, 0x00060a0c to get the value 0x00060a78 and request the 4 byte address located there.
07 ee 00 06 0a 78 00 04 ff 00
The address returned will be in the factory test ram area. For this example, we assume that the address returned is 0x400401aa
07 ef aa 01 04 40
Now if we wanted to command output_Frequency which is in Motor Control Data table, we would send a message with the from 1st to 4th byte set to 60(0x3C) Either of the following sets of messages will accomplish this:
07 ee 40 04 01 aa 00 04 00 00 this method writes to all 4 bytes . 07 ef 3C 00 00 00
In the next example, we will read all 82 bytes from the analog inputs array. (The table for Analog Inputs is on the sheet labeled Input Tables, and from that table we can determine how many bytes of data are in that array)
The address of the analog inputs table in the first one in the CAN table so we do not have to add an offset to the CAN table address. We do however have to request the 4 byte address at the first position of the CAN table with the following message
07 ee 00 06 0a 0c 00 04 ff 00
Assuming the address is 0x40040048, the return message will be:
07 ef 48 00 04 40
From this address we will request 82 bytes (0x52)
07 ee 40 04 00 48 00 52 ff 00 - notice the 7th data byte is ff since we are uploading
The controller will then respond with a series of messages until it has sent all 82 bytes
07 ef 03 e4 00 82 01 ff 00 f9
07 ef 02 e4 00 32 01 ff 00 19
07 ef 01 e4 00 72 01 ee 00 88
07 ef 03 f1 02 22 01 af 00 43
07 ef 03 f4 00 82 00 fe 00 f8
07 ef 01 a4 01 42 01 55 00 09
07 ef 03 67 00 92 01 f0 02 c9
07 ef 03 ff 00 00 01 f3 00 a1
07 ef 01 b4 00 45 01 01 01 d9
07 ef 03 01 00 74 01 a9 01 f9
07 ef 02 ff