## Revision Record
Rev. | REVISION LOG DATE (DDMMYYYY) | Description
V1.0 | 28/7/2025 | Base CV500 V1.0

## FT IO Table Address Table
Factory Test Address Table Definition
Table Name | Offset | element size | Comment
FT_Analog_Inputs | 0 | 4
FT_Analog_Input_Max | 4 | 4
FT_Analog_Input_Min | 8 | 4
FT_Ana_In_Counts | C | 2
FT_Ana_In_Counts_Max | 10 | 2
FT_Ana_In_Counts_Min | 14 | 2
FT_Discrete_Inputs | 18 | 1
FT_Discrete_Inputs_Transition | 1C | 1
FT_Pulse_Inputs | 20 | 2x2 | each input has 2 entries of size 2 bytes
FT_Pulse_Inputs_Max | 24 | 2x2 | each input has 2 entries of size 2 bytes
FT_Pulse_Inputs_Min | 28 | 2x2 | each input has 2 entries of size 2 bytes
FT_Phase_Temp_Inputs | 2C | 4
FT_Phase_Temp_Inputs_Max | 30 | 4
FT_Phase_Temp_Inputs_Min | 34 | 4
FT_Re_Init_Min_Max_Tables_Flag | 38 | 1
FT_Enables | 3C | 1
FT_Pulse_Outputs | 40 | 2x2 | each output has 2 entries of size 2 bytes
FT_Resolver Data | 44 | table
FT_Mode_N | 48 | 1
FT_Requested_Mode | 4C | 1
FT_Code_Version | 50 | 4 | 4 byte
FT_Main_SW_Version | 54 | 4 | 4 byte
FT_Motor_Control_Data | 58 | table
FT_Motor_Status_Data | 5C | table
FT_Motor Gain Settings | 60 | table
FT_Motor Limits | 64 | table
FT_Motor_RPM_Out | 68 | table
FT_Current_Sense_Test_Cmd_Data | 6C | table
FT_Current_Sense_Test_Result_Data | 70 | table
FT_Hardware_Version | 74 | 1 | 1 Byte
FT_Variant_Type | 78 | 1 | 1 Byte
FT_C3PS_TDE_Data | 7C | table
FT_MPI_Pointer | 80 | 4 | 4 bytes; this is a pointer to a pointer, so once the offset is added to the start of the address table, the request from this address will provide the pointer address
FT_Write_MPI_to_Flash | 84 | 4 | 4 bytes
FT_Solenoid_Control | 88 | table | Add
FT_Solenoid_Control_Status | 8C | 1 | Add
FT_BLDC_Control | 90 | table | Add
FT_BLDC_Control_Status | 94 | table | Add
FT_Auto_Output_PWM_Mode | 98 | 1 | 1 Byte
FT_Ph_Current_RunIn_Cmd | 9C | table | This entry is used for Run-in test
FT_Ph_Current_RunIn_Status | A0 | table
FT_BLDC Control PWM Settings | A4 | table
FT_INVTRA_ Control PWM Settings | A8 | table
Element Size: A number means the data is that size in bytes. "table" says the entry is defined on another sheet of this document

## FT_HW&SW_Version
Variant ID Values
VID
A0 | 2.5V
HWID Values
| HWID |  |  | HWID | VID | Deviation
A0 | 0.5V |  | A0 | 0.5V | 2.5V | ±0.15V
FT_Code_Version
Offset | Name | Format | Comments
0 | Code version | uint32 | Read code version eg: YYMMDDXX 21042101(2021/4/21 version 01，BCD code）
FT_Main_SW_Version
Offset | Name | Format | Comments
0 | Main_sw_version | uint32 | FT_Main_SW_Version_Comments
FT_Hardware_Version
Offset | Name | Format | Comments
0 | Hardware_version | uint8 | Read hardware version (refer the right table for detail) 0:out of range 1: A0 0.5V(±0.15V)
FT_Variant_ID
Offset | Name | Format | Comments
0 | FT_Variant_ID | uint8 | Read variant ID, indicate which type of resolver and motor are being used (refer the right table for detail) 0:out of range 1: A0 2.5V (±0.15V)
FT_Main_SW_Version_Comments
Byte 3 | Byte 2 | Byte 1 | Byte 0
Variant | Phase | Major | Minor
0x96（Flywheel_C96） | 0x0A：A sampele | 01（大版本） | 01（小版本）
0X95（Flywheel_C95） | 0x0B：B sampele | 02（大版本） | 02（小版本）
0x0C：C sampele

## Inverter Motor Control Data
Motor Control Data (3 Phase Outputs) 58 |  | Motor Status Data (read only) 5C |  |  |  | Motor Control Gain Settings 60 |  |  |  | Motor Control Limits 64
Offset | Name | Offset | Name |  | Comments | Offset | Name | Defaults | Notes | Offset | Name | Defaults | Notes
0 | Iqs Start (peak Amps, float) | 0 | Ramp_Mode Motor Mode Values | Motor Mode Values OPEN_LOOP_RAMP_INIT = 0, OPEN_LOOP_RAMP_UP = 1, OPEN_LOOP_RAMP_HOLD = 2, OPEN_LOOP_RAMP_DOWN = 3, OPEN_LOOP_RAMP_DONE = 4, OPEN_LOOP_RAMP_UP_2_NEW_CURRENT = 5, OPEN_LOOP_RAMP_DOWN_2_NEW_CURRENT = 6 |  | 0 | FTM_KID | 10 | Integral gain of Ids current regulator | 0 | PwrMod_Temp_Max | 110℃
4 | Iqs End (peak Amps, float) |  |  |  |  | 4 | FTM_KIQ | 10 | Integral gain of Iqs current regulator | 4 | PwrMod_Temp_Min | -40℃
8 | Iqs Step Size (peak Amps, float) |  |  |  |  | 8 | FTM_KPD | 0.5 | Proportional gain of Ids current regulator | 8 | Motor_Temp_Max | 160℃
12 | Max Value Hold Time (Sec)(float) |  |  |  |  | 12 | FTM_KPQ | 0.5 | Proportional gain of Iqs current regulator | 12 | Motor_Temp_Min | -40℃
16 | Output Frequency (Hz, float) | 1 | Status Motor Status Values | Motor Status Values OPEN_LOOP_SEQ_INIT = 0, OPEN_LOOP_SEQ_RUNNING = 1, OPEN_LOOP_SEQ_SUCCESS = 2, OPEN_LOOP_SEQ_DIAG_FAULT = 3, OPEN_LOOP_SEQ_PARAM_FAULT = 4, OPEN_LOOP_SEQ_MANUAL_OVERRIDE = 5 |  | Note: all values above are floating pt. IEEE754 |  |  |  | 16 | Board_Temp_Max | 105℃
20 | Motor Control Test Mode NOTE 1 | [8 empty] | 20 | Board_Temp_Min | -40℃
21 | unused | [8 empty] | 24 | Max_Phase_Current | 1400(Peak)
22 | On/Off Ramp Time (uint16 in mS) |  |  |  |  | Motor RPM Out 68 |  |  |  | 28 | Vbus_Max | 980V
24 | Motor Base Freq (uint16 in Hz) NOTE 2 | 2 | Unuse | Unuse |  | 0 | Motor RPM (float32, rpm) |  |  | 32 | Vbus_Min | 400V
26 | MCP Motor Gate Enable (should be set to 1 to enable, 0 to disable) | 3 | Unuse | Unuse |  | 4 | Motor RPM_Max (float32, rpm) | 16000 | TBD | Note: all values above are floating pt. IEEE754
27 | New Data Flag (must be set to 0xff to indicate new data has been downloaded, cleared by the product) |  |  |  |  | 8 | Motor RPM_Min (float32, rpm) | -16000 | TBD
28 | Reset_Motor_Faults (set to 1, reset motor faults) | 4 | Fault_Status | PACKED FAULTS dtc_PhA_Over_Current_flt = bit 0 dtc_PhB_Over_Current_flt = bit 1 dtc_PhC_Over_Current_flt = bit 2 dtc_PhA_Over_Current_Hw_flt = bit 3 dtc_PhB_Over_Current_Hw_flt = bit 4 dtc_PhC_Over_Current_Hw_flt = bit 5 dtc_Bus_Under_Volt_flt = bit 6 dtc_Bus_Over_Volt_flt = bit 7 | PACKED FAULTS SW SW SW INVTR_PHAOCFLT^ INVTR_PHBOCFLT^ INVTR_PHCOCFLT^ SW SW
29 | Speed_Control_Enable (set to 1, for speed control)
30 | Speed_Setpt (float32, rpm)
34 | Voltage_Control_Enable (set to 1, for voltage control) | 5 | Fault_Status | dtc_Bus_Over_Volt_Hw_Flt = bit 0 dtc_Board_Temp_Flt = bit 1 dtc_Phase_AL1_Temp_flt = bit 2 dtc_Phase_BL1_Temp_flt = bit 3 dtc_Phase_CL1_Temp_flt = bit 4 dtc_Phase_AU1_Temp_flt = bit 5 dtc_Phase_BU1_Temp_flt = bit 6 dtc_Phase_CU1_Temp_flt = bit 7 | HVDC_OV_FLT^ SW SW SW SW SW SW SW
36 | Voltage_Setpt (float32, V) | 6 | Fault_Status | dtc_Motor_1_Temp_flt = bit 0 dtc_Desat_HI_flt = bit 1 dtc_Motor_2_Temp_flt = bit 2 dtc_Desat_CHI_flt = bit 3 dtc_Desat_LO_flt = bit 4 dtc_Desat_BLO_flt = bit 5 dtc_Desat_CLO_flt = bit 6 dtc_UV_Upper_Flt = bit 7 | SW INVTR_DSATPHHI^ SW INVTR_DSATPHBHI^ INVTR_DSATPHCHI^ INVTR_DSATPHLO^ INVTR_DSATPHBLO^ INVTR_DSATPHCLO^ INVTR_UVUP^
Note 1: This one-byte value should always be 0x04 for closed loop current control |  | 7 | Fault_Status | dtc_UV_Lower_Flt = bit 0 dtc_Master_Flt_Set = bit 1 dtc_Motor_Over_Speed_Flt = bit 2 bit3~bit7 unused | INVTR_UVLO^(P11.14) INVTR_MASTER_FLT^(P11.0) SW Unused
Note 2: This value should be 10000 for nominal operation |  | Blue background is value, not bit sequence
Note 3: floating point values conform to IEEE 754

## Input Tables
Analog Input Table 0 |  |  |  |  | Ana In Counts Table 0C |  |  |  | Discrete Input Table 18 |  |  |  | Pulse Input Table 20
Offset | Name | Port Name | Fromat | Comment | Offset | Name | Port Name | Comment | Offset | Name | Port Name | Comment | Offset | Name | Port Name | Format | Comment
0 | INVTRA_IOUTA_CURRENT_AI | AN2 | Float32 |  | 0 | INVTRA_IOUTA_CURRENT_AI | AN2 |  | 0 | INVTRA_BUF1_FW_FB | P10.4 |  | 0 | INVTRA_PWM_AHI_PI | P02.8 | uint32
4 | INVTRA_IOUTB_CURRENT_AI | AN10 | Float32 |  | 2 | INVTRA_IOUTB_CURRENT_AI | AN10 |  | 1 | INVTRA_BUF2_ASC_LO_FB | P20.9 |  | 4 | INVTRA_PWM_ALO_PI | P02.11 | uint32
8 | INVTRA_IOUTC_CURRENT_AI | AN18/P40.11 | Float32 |  | 4 | INVTRA_IOUTC_CURRENT_AI | AN18/P40.11 |  | 2 | INVTRA_BUF3_ASC_HI_FB | P22.10 |  | 8 | INVTRA_PWM_BHI_PI | P02.9 | uint32
12 | INVTRA_MTRTEMP1_AI | AN46 | Float32 |  | 6 | INVTRA_MTRTEMP1_AI | AN46 |  | 3 | INVTRA_PHAOCFLT^ | P32.2 | Port name changed | 12 | INVTRA_PWM_BLO_PI | P11.11 | uint32
16 | INVTRA_MTRATEMP2_AI | P34.3 | Float32 | Port name changed | 8 | INVTRA_MTRATEMP2_AI | P34.3 | Port name changed | 4 | INVTRA_PHBOCFLT^ | P21.4 | Port name changed | 16 | INVTRA_PWM_CHI_PI | P02.10 | uint32
20 | INVTRA_MTRATEMP1_RTN_AI | AN29/P40.14 | Float32 | Add | 10 | INVTRA_MTRATEMP1_RTN_AI | AN29/P40.14 | Add | 5 | INVTRA_PHCOCFLT^ | P22.4 | Port name changed | 20 | INVTRA_PWM_CLO_PI | P20.7 | uint32
24 | INVTRA_MTRATEMP2_RTN_AI | AN28/P40.13 | Float32 | Add | 12 | INVTRA_MTRATEMP2_RTN_AI | AN28/P40.13 | Add | 6 | INVTRA_UVLO_FLT^F | P32.6 |  | 24 | RES_EXC+_DIAG | P00.5 | uint32 | Port name changed
28 | INVTRA_18V_HV_AI | AN24/P40.0 | Float32 |  | 14 | INVTRA_18V_HV_AI | AN24/P40.0 |  | 7 | INVTRA_UVUP_FLT^F | P14.10 | Port name changed | 28 | RES_EXC-_DIAG | P14.9 | uint32
32 | RED_INVTRA_IOUTA_CURRENT_AI | AN34 | Float32 | Add | 16 | RED_INVTRA_IOUTA_CURRENT_AI | AN34 | Add | 8 | INVTRA_DSATUP^ | P11.7 P02.0 |  | 32 | MTR_ASC_SPEED | P22.1 | uint32 | Port name changed
36 | RED_INVTRA_IOUTB_CURRENT_AI | P00.10 | Float32 | Add | 18 | RED_INVTRA_IOUTB_CURRENT_AI | P00.10 | Add | 9 | INVTRA_DSATLO^ | P20.3 |  | 36 | MTR_FW_SPEED | P32.7 | uint32 | Port name changed
40 | RED_INVTRA_IOUTC_CURRENT_AI | P33.5 | Float32 | Add | 20 | RED_INVTRA_IOUTC_CURRENT_AI | P33.5 | Add | 10 | INVTRA_UVLO_FLT^F | NA |  | 40 | SPEED_IN_PI | P32.6 | uint32 | Add
44 | HVDC_SENSE_AI | AN6 | Float32 |  | 22 | HVDC_SENSE_AI | AN6 |  | 11 | INVTRA_MASTER_FLT^ | P11.0 |  | 44 | C3PS CLKOUT | P01.7 | uint32 | Add
48 | KL15_AI | AN36/P40.6 | Float32 | Add | 24 | KL15_AI | AN36/P40.6 | Add | 12 | INVTRA_SHUTOFF_FB | AN32/P40.4 |  | 48 | DS1_IN_PI/SENT | P00.2 | uint32 | Add
52 | 15V_SAFETY_AI | P01.4 | Float32 |  | 26 | 15V_SAFETY_AI | P01.4 |  | 13 | HVDC_OV_FLT^ | P23.7 | Port name changed | 52 | DS2_IN_PI/SENT | P00.4 | uint32 | Add
56 | 5V_SAFETY_AI | P01.3 | Float32 |  | 28 | 5V_SAFETY_AI | P01.3 |  | 14 | OV_FLT^ | P15.5 | Port name changed | 56 | MOT1_BLDC_IF1 | P00.12 | uint32 | Add
60 | 15V_AI | AN40 | Float32 |  | 30 | 15V_AI | AN40 |  | 15 | MOT1_ACUDRV_FLT^ | P21.0 | Add | 60 | MOT1_BLDC_IF2 | P10.0 | uint32 | Add
64 | 5V_VCC1_AI | AN22 | Float32 | Add | 32 | 5V_VCC1_AI | AN22 | Add | 16 | MOT2_ACUDRV_FLT^ | P11.5 P00.9 | Add | 64 | MOT1_BLDC_IF3 | P23.0 | uint32 | Add
68 | 5V_VCC2_AI | P34.1 | Float32 | Add | 34 | 5V_VCC2_AI | P34.1 | Add | 17 | SV_HSD_OUT1_FB_VI | P32.3 |  | 68 | MOT2_BLDC_IF1 | P15.5 | uint32 | Add
72 | 5V_LV_UP_AI | AN37/P40.7 | Float32 | Add | 36 | 5V_LV_UP_AI | AN37/P40.7 | Add | 18 | SV_HSD_OUT2_FB_VI | P23.2 |  | 72 | MOT2_BLDC_IF2 | P11.1 | uint32 | Add
76 | SPEED_9V_AI | P33.3 | Float32 | Add | 38 | SPEED_9V_AI | P33.3 | Add | 19 | DM_PTO_FB1 | P14.1 | Add | 76 | MOT2_BLDC_IF3 | P14.8 | uint32 | Add
80 | SCALED_VBATT_AI | P00.3 | Float32 |  | 40 | SCALED_VBATT_AI | P00.3 |  | 20 | DM_PTO_FB2 | AN37/P40.7 | Add | Note : value returned is frequency in 2-byte(High), duty cycle in 2-byte(Low)
84 | VMUX_OUT_AI | AN38/P40.8 | Float32 |  | 42 | VMUX_OUT_AI | AN38/P40.8 |  | 21 | DM_PTO_FB3 | AN39/P40.9 | Add
88 | RES_SINHI_OC_VI | AN4 | Float32 |  | 44 | RES_SINHI_OC_VI | AN4 |  | 22 | DM_PTO_FB4 | AN33/P40.5 | Add
92 | RES_SINLO_OC_VI | P33.0 | Float32 |  | 46 | RES_SINLO_OC_VI | P33.0 |  | 23 | HSD_1_STB | na | Add
96 | RES_COSHI_OC_VI | AN3 | Float32 |  | 48 | RES_COSHI_OC_VI | AN3 |  | 24 | HSD_1_STG | na | Add
100 | RES_COSLO_OC_VI | P33.2 | Float32 | Port name changed | 50 | RES_COSLO_OC_VI | P33.2 | Port name changed | 25 | HSD_1_OPEN | na | Add
104 | RES_SIN_BIAS_AI | AN28/P40.13 | Float32 | Add | 52 | RES_SIN_BIAS_AI | AN28/P40.13 | Add | 26 | HSD_2_STB | na | Add
108 | RES_COS_BIAS_AI | AN29/P40.14 | Float32 | Add | 54 | RES_COS_BIAS_AI | AN29/P40.14 | Add | 27 | HSD_2_STG | na | Add | Inverter Temperature Table 2C
112 | RES_EXC+_DIAG_AI | AN19/P40.12 | Float32 |  | 56 | RES_EXC+_DIAG_AI | AN19/P40.12 |  | 28 | HSD_2_OPEN | na | Add | Offset | Name |  | Port Name | Comment
116 | RES_EXC-_DIAG_AI | AN11 | Float32 |  | 58 | RES_EXC-_DIAG_AI | AN11 |  | 29 | LSD_1_STB | na | Add | 0 | INVTRA_PH_AU_TEMP_PI |  | P23.4 | Port name changed
120 | RES_SINHI_DS | AN20 | Float32 |  | 60 | RES_SINHI_DS | AN20 |  | 30 | LSD_1_STG | na | Add | 4 | INVTRA_PH_BU_TEMP_PI |  | P15.7
124 | RES_SINLO_DS | AN21 | Float32 |  | 62 | RES_SINLO_DS | AN21 |  | 31 | LSD_1_OPEN | na | Add | 8 | INVTRA_PH_CU_TEMP_PI |  | P20.8 | Port name changed
128 | RES_COSHI_DS | AN12 | Float32 |  | 64 | RES_COSHI_DS | AN12 |  | 32 | LSD_2_STB | na | Add | 12 | INVTRA_PH_AL_TEMP_PI |  | P01.6 | Port name changed
132 | RES_COSLO_DS | AN13 | Float32 |  | 66 | RES_COSLO_DS | AN13 |  | 33 | LSD_2_STG | na | Add | 16 | INVTRA_PH_BL_TEMP_PI |  | P32.4 | Port name changed
136 | RES_EXCHI_DS | P00.8 | Float32 |  | 68 | RES_EXCHI_DS | P00.8 |  | 34 | LSD_2_OPEN | na | Add | 20 | INVTRA_PH_CL_TEMP_PI |  | P23.3
140 | RES_EXCLO_DS | P00.7 | Float32 |  | 70 | RES_EXCLO_DS | P00.7 |  | 35 | A3944_UV | na | Add | Note: values returned as 4-byte float values, IEEE-754
144 | RED_RES_SINHI_DS | AN44 | Float32 |  | 72 | RED_RES_SINHI_DS | AN44 |  | 36 | A3944_Over_Temperature | na | Add
148 | RED_RES_SINLO_DS | AN45 | Float32 |  | 74 | RED_RES_SINLO_DS | AN45 |  | 37 | BLDC1_Hall_Supply_Error | na | Add
152 | RED_RES_COSHI_DS | AN14 | Float32 |  | 76 | RED_RES_COSHI_DS | AN14 |  | 38 | BLDC1_Hall_Error | na | Add
156 | RED_RES_COSLO_DS | AN15 | Float32 |  | 78 | RED_RES_COSLO_DS | AN15 |  | 39 | BLDC1_STB | na | Add
160 | MOT1_PHA_CURR_VI | AN0 | Float32 | Add | 80 | MOT1_PHA_CURR_VI | AN0 | Add | 40 | BLDC1_STG | na | Add
164 | MOT1_PHB_CURR_VI | AN8 | Float32 | Add | 82 | MOT1_PHB_CURR_VI | AN8 | Add | 41 | BLDC1_OPEN | na | Add
168 | MOT1_PHC_CURR_VI | AN16 | Float32 | Add | 84 | MOT1_PHC_CURR_VI | AN16 | Add | 42 | BLDC2_Hall_Supply_Error | na | Add
172 | MOT2_PHA_CURR_VI | P33.1 | Float32 | Add | 86 | MOT2_PHA_CURR_VI | P33.1 | Add | 43 | BLDC2_Hall_Error | na | Add
176 | MOT2_PHB_CURR_VI | P00.6 | Float32 | Add | 88 | MOT2_PHB_CURR_VI | P00.6 | Add | 44 | BLDC2_STB | na | Add
180 | MOT2_PHC_CURR_VI | AN38/P40.8 | Float32 | Add | 90 | MOT2_PHC_CURR_VI | AN38/P40.8 | Add | 45 | BLDC2_STG | na | Add
184 | VBATT_MOT_P_FB_VI | AN9 | Float32 | Add | 92 | VBATT_MOT_P_FB_VI | AN9 | Add | 46 | BLDC2_OPEN | na | Add
188 | ADC_TEST_AI | AN5 | Float32 |  | 94 | ADC_TEST_AI | AN5 |  | 47 | SV_HSD_ST1 | P02.1 | Add
192 | BOARD_TEMP_AI | AN30 | Float32 |  | 96 | BOARD_TEMP_AI | AN30 |  | 48 | SV_HSD_ST2 | P02.3 | Add
196 | COOLANT_IN_TEMP_AI | AN9 | Float32 | Port name changed | 98 | COOLANT_IN_TEMP_AI | AN9 | Port name changed
200 | COOLANT_OUT_TEMP_AI | AN43 | Float32 |  | 100 | COOLANT_OUT_TEMP_AI | AN43
204 | OIL_TEMP_AI | AN42 | Float32 | Add | 102 | OIL_TEMP_AI | AN42 | Add
208 | OIL_TEMP_RTN_AI | AN47 | Float32 | Add | 104 | OIL_TEMP_RTN_AI | AN47 | Add
212 | LPS_IN_AI | AN43 | Float32 | Add | 106 | LPS_IN_AI | AN43 | Add
216 | SPEED_IN_AI | P33.6 | Float32 | Add | 108 | SPEED_IN_AI | P33.6 | Add
220 | HWID_AI | AN26/P40.2 | Float32 | Add | 110 | HWID_AI | AN26/P40.2 | Add
224 | VID_AI | AN27/P40.3 | Float32 | Add | 112 | VID_AI | AN27/P40.3 | Add

## Output Tables
Internal Enables Table 3C |  |  |  | Pulse Output Table 40
Offset | Name | Port Name | Comment | Offset | Name | Port Name | Format | Comment
0 | INVTRA_FLT_RST_OC | P22.11 | Port name changed | 0 | ADC_TEST_CMD | P22.6 | uint32 | Port name changed | 1
1 | INVTRA_ACT_SC_SEL^ | P11.12 |  | 4 | INVTRA_PWM_AHI_C | P10.1 | uint32 |  | 2
2 | INVTRA_TRQ_SCRTY_DIS^ | P13.3 |  | 8 | INVTRA_PWM_ALO_C | P15.2 | uint32 |  | 3
3 | INVTRA_ENSW | P14.7 |  | 12 | INVTRA_PWM_BHI_C | P10.2 | uint32 |  | 4
4 | INVTRA_ACT_SC^ | P20.0 |  | 16 | INVTRA_PWM_BLO_C | P15.3 | uint32 |  | 5
5 | INVTRA_MTR_DIS^ | P20.1 |  | 20 | INVTRA_PWM_CHI_C | P10.3 | uint32 |  | 6
6 | INVTRA_FLTRST_OV | P10.7 |  | 24 | INVTRA_PWM_CLO_C | P15.4 | uint32 |  | 7
7 | INVTRA_FLTRST_UV | P22.8 |  | 28 | RES_EXCLO_C | P33.11 | uint32 | Add | 8
8 | INVTRA_FLTOVRD_OV | P32.5 |  | 32 | RES_EXCHI_C | P33.12 | uint32 | Add | 9
9 | INVTRA_FLTOVRD_OC | P23.6 | Add | 36 | MOT1_PWM_AHI | P20.10 P00.11 | uint32 | Add | 10
10 | PWR_HOLD_ON | P13.2 |  | 40 | MOT1_PWM_ALO | P00.0 P33.14 | uint32 | Add | 11
11 | 15VSEPIC_DIS | P11.15 | Port name changed | 44 | MOT1_PWM_BHI | P33.7 P20.10 | uint32 | Add | 12
12 | L3_ASC_TEST | P33.9 |  | 48 | MOT1_PWM_BLO | P00.1 P00.0 | uint32 | Add | 13
13 | L3_FS_SAFESTATE | P33.8 |  | 52 | MOT1_PWM_CHI | P00.11 P33.7 | uint32 | Add | 14
14 | INVTRA_MTRATEMP1_EN | P14.0 | Add | 56 | MOT1_PWM_CLO | P33.14 P00.1 | uint32 | Add | 15
15 | INVTRA_MTRATEMP1_RTN_EN | P21.5 | Add | 60 | MOT2_PWM_AHI | P11.14 P11.7 | uint32 | Add | 16
16 | INVTRA_MTRATEMP2_EN | P14.6 | Add | 64 | MOT2_PWM_ALO | P11.4 P11.5 | uint32 | Add | 17
17 | INVTRA_MTRATEMP2_RTN_EN | P22.7 | Add | 68 | MOT2_PWM_BHI | P13.0 | uint32 | Add | 18
18 | INVTRA_FLTRST_UVLO | P32.7 | Add | 72 | MOT2_PWM_BLO | P21.2 | uint32 | Add | 19
19 | INVTRA_FLTRST_UVUP | P22.8 | Add | 76 | MOT2_PWM_CHI | P11.13 | uint32 | Add | 20
20 | SV_FLTRST^ | P14.6 | Add | 80 | MOT2_PWM_CLO | P11.2 | uint32 | Add | 21
21 | SPEED_9V_EN | P33.4 | Add | 84 | SV_HSD_IN1 | P22.5 | uint32 | Add | 22
22 | 5V_VCC1_EN | P34.5 | Add | 88 | SV_HSD_IN2 | P22.9 | uint32 | Add | 23
23 | 5V_VCC2_EN | P34.2 | Add | 92 | SV_LSD_IN1 | P32.0 | uint32 | Add | 24
24 | OIL_TEMP_SEL | P14.0 | Add | 96 | SV_LSD_IN2 | P32.1 | uint32 | Add | 25
25 | MOT_PWR_ON | P20.6 | Add | Note : value returned is frequency in 2-byte(High), duty cycle in 2-byte(Low)
26 | SV_HSD_ST1 | P02.1 | Add
27 | SV_HSD_ST2 | P02.3 | Add
28 | MOT1_EN | P22.2 | Add
29 | MOT2_EN | P23.5 | Add
30 | MOT1_CAL | P21.3 | Add
31 | MOT2_CAL | P13.1 | Add
32 | SV_HSD_IN1 | P22.5 | Add
33 | SV_HSD_IN2 | P22.9 | Add
|  |  | ADC_TEST_CMD |  | MOT2_PWM_BLO
|  |  | MOT2_PWM_BLO |  | ADC_TEST_CMD
|  |  | INVTRA_PWM_AHI_C |  | INVTRA_PWM_AHI_C
|  |  | INVTRA_PWM_ALO_C |  | INVTRA_PWM_ALO_C
|  |  | INVTRA_PWM_BHI_C |  | INVTRA_PWM_BHI_C
|  |  | INVTRA_PWM_BLO_C |  | INVTRA_PWM_BLO_C
|  |  | INVTRA_PWM_CHI_C |  | INVTRA_PWM_CHI_C
|  |  | INVTRA_PWM_CLO_C |  | INVTRA_PWM_CLO_C
|  |  | MOT1_PWM_AHI |  | MOT1_PWM_AHI
|  |  | MOT1_PWM_ALO |  | MOT1_PWM_ALO
|  |  | MOT1_PWM_BHI |  | MOT1_PWM_BHI
|  |  | MOT1_PWM_BLO |  | MOT1_PWM_BLO
|  |  | MOT1_PWM_CHI |  | MOT1_PWM_CHI
|  |  | MOT1_PWM_CLO |  | MOT1_PWM_CLO
|  |  | MOT2_PWM_AHI |  | MOT2_PWM_AHI
|  |  | MOT2_PWM_ALO |  | MOT2_PWM_ALO
|  |  | MOT2_PWM_BHI |  | MOT2_PWM_BHI
|  |  | MOT2_PWM_CHI |  | MOT2_PWM_CHI
|  |  | MOT2_PWM_CLO |  | MOT2_PWM_CLO
|  |  | RES_EXCHI_C |  | SV_HSD_IN1
|  |  | RES_EXCLO_C |  | SV_HSD_IN2
|  |  | SV_HSD_IN1 |  | SV_LSD_IN1
|  |  | SV_HSD_IN2 |  | SV_LSD_IN2
SV_LSD_IN1
SV_LSD_IN2

## Resolver and Current Sense
RESOLVER DATA 44
Offset | Type | Name | Units
0 | float | position | degrees
4 | float | velocity | frequency
8 | uint8_t | faults | Loss of Signal = 0, Degradationg of Signal = 1, Loss of Tracking = 2, No Fault = 3
EMUL RESOLVER DATA
Offset | Type | Name | Units
0 | float | position | degrees
4 | float | velocity | frequency
CURRENT SENSOR TEST COMMAND DATA 6C
Offset | Type | Name
0 | uint8_t | PhaseA_DC |  | 0=lower FET on, 100=upper fet on
1 | uint8_t | PhaseB_DC |  | 0=lower FET on, 100=upper fet on
2 | uint8_t | PhaseC_DC |  | 0=lower FET on, 100=upper fet on
3 | uint8_t | Phase_Change_Flag |  | 0=no data change, 1 = data change
4 | uint8_t | Current_Min_Max_Reset_Flag |  | change from 0 to 1 will reset the min and max currents
CURRENT SENSOR TEST RESULT DATA 70
Offset | Type | Name
0 | float | PhaseA_Current
4 | float | PhaseB_Current
8 | float | PhaseC_Current
12 | float | PhaseA_Min_Current
16 | float | PhaseB_Min_Current
20 | float | PhaseC_Min_Current
24 | float | PhaseA_Max_Current
28 | float | PhaseB_Max_Current
32 | float | PhaseC_Max_Current

## Auto Output
FT_Auto_Output_PWM_Mode (For EE board-level verification only) 98
Offset_HEX | Offset_DEC | Name | Comments
0 | 0 | INVTRA_Auto_output_PWM _flag | MCU PWM Port state: 0: disable auto output PWM function 1: Enable auto output PWM function(Frequency：10kHz, Duty Cycle:AU20% BU30% CU40%;AL80% BL70% CL60%）
1 | 1 | BLDC_Auto_output_PWM _flag | <MOT1> Enable auto output PWM function(Frequency：10kHz, Duty Cycle:AU20% BU30% CU40%;AL80% BL70% CL60%） <MOT2> Enable auto output PWM function(Frequency：10kHz, Duty Cycle:AU20% BU30% CU40%;AL80% BL70% CL60%）
2 | 2 | Solenoid_Auto_output_PWM _flag | <Solenoid Valve> Enable auto output PWM function(Frequency：5kHz, Duty Cycle:HSD1 100% LSD1 30% HSD2 100% LSD2 70%）
3 | 3 | Vehicle_CAN message_flag | Vehicle_CAN Communication: Loop send with 7E1 11 11 11 11 11 11 11 11
4 | 4 | INSTR_CAN message_flag | INSTR_CAN Communication: Loop send with 7E3 22 22 22 22 22 22 22 22
5 | 5 | PT_CAN message_flag | PT_CAN Communication: Loop send with 7E5 33 33 33 33 33 33 33 33
6 | 6 | TCU_Mot_Auto_output_PWM _flag | <MOT1-BLDC> Enable auto output PWM function(Frequency：10kHz, Duty Cycle:AU20% BU30% CU40%;AL80% BL70% CL60%） <MOT2-BDC> Enable auto output PWM function(Frequency：10kHz, Duty Cycle:AU20% BU0% CU0%;AL0% BL20% CL0%）
HW_ Output_ Signal | Initial state | Normal Operation PWM | Auto Output PWM
FT_PWR_HOLD_ON | High | High | High
FT_INVTRA_TRQ_SCRTY_DIS^ | High | High | High
FT_INVTRA_ENBIAS_HI | Low | High | High
FT_INVTRA_ENBIAS_LO | Low | High | High
FT_INVTRA_ENSW | High | High | High
FT_INVTRA_ACT_SC_SEL^ | High | High | High
FT_INVTRA_ACT_SC^ | High | High | High
FT_INVTRA_MTR_DIS^ | High | High | High
FT_INVTRA_FLTRST_OV | Low | Low （the first power on cycle of PSR, this port needs to send a high level to clear the fault） | Low
FT_INVTRA_FLTRST_UV | Low | Low（the first power on cycle of PSR, this port needs to send a high level to clear the fault） | Low
FT_INVTRA_FLTRST_UV_LO | Low | Low（the first power on cycle of PSR, this port needs to send a high level to clear the fault） | Low
FT_INVTRA_FLT_RST_OC | Low | Low（the first power on cycle of PSR, this port needs to send a high level to clear the fault） | Low
FT_L3_ASC_TEST | High | High | High | High uP pin = During level 3 latent test, freewheel is commanded Low uP pin = During level 3 latent test, active short circuit is commanded
FT_INVTR_MTRTEMP_SEL | High | Low or High | Low or High
FT_INVTRA_FLTOVRD_OV | Low | Low | High（bypass OV fault）
FT_INVTRA_FLTOVRD_OC | Low | Low | High（bypass OC fault）
FT_15VSEPIC_DIS | High | Low | Low
INVTRA_MTRATEMP1_EN | High | High | High
INVTRA_MTRATEMP2_EN | High | High | High
L3_FS_SAFESTATE | NA | NA | NA
INVTRA_MTRATEMP1_RTN_EN | High | Low or High | Low or High
INVTRA_MTRATEMP2_RTN_EN | High | Low or High | Low or High
INVTRA_FLTRST_UVLO | Low | Low（the first power on cycle of PSR, this port needs to send a high level to clear the fault） | Low
INVTRA_FLTRST_UVUP | Low | Low（the first power on cycle of PSR, this port needs to send a high level to clear the fault） | Low
SPEED_9V_EN | High | High | High
5V_VCC1_EN | High | High | High
5V_VCC2_EN | High | High | High
OIL_TEMP_SEL | High | High | High
MOT_PWR_ON | High | High | High
MOT1_CAL | Low | Low | Low
MOT2_CAL | Low | Low | Low
SV_FLTRST^ | High | High (the first power on cycle of PSR, this port needs to send a low level to clear the fault) | High
MOT1_EN | Low | High (the first power on cycle of PSR, this port needs to send a low level to clear the fault) | High
MOT2_EN | Low | High (the first power on cycle of PSR, this port needs to send a low level to clear the fault) | High
INVTRA_ Control PWM Settings A8
Offset_HEX | Offset_DEC | Name | Data type | Comment
0 | 0 | INVTRA_PWM_ Frequency Value(Hz) | float32 | The frequency command in the open loop control mode
4 | 4 | INVTRA_PWM_AHI Duty Value(%) | float32 | The duty command in the open loop control mode
8 | 8 | INVTRA_PWM_BHI Duty Value(%) | float32 | The duty command in the open loop control mode
C | 12 | INVTRA_PWM_CHI Duty Value(%) | float32 | The duty command in the open loop control mode
FT_Ph_Current_RunIn_Cmd 9C
offset_HEX | offset_DEC | name | Format | Definition
0 | 0 | ft_runin_frequency | uint16 | PWM frequency Hz
2 | 2 | ft_runin_max_phase_temp | float32 | max protection temperature Deg C
6 | 6 | ft_activate_runin_sequence | uint8 | uint8 0-deactivate,1-activate
7 | 7 | ft_runin_new_data | uint8 | Uint8 255-Update Set value and start test,0-Otherwise
FT_Ph_Current_RunIn_Status A0
offset_HEX | offset_DEC | Variable Type | Definition
0 | 0 | 1-byte enum representing runin status | 0- FT_RUNIN_IDLE
1- FT_RUNIN_RUNNING
2_ FT_RUNIN_SEQ_ERROR_OVERTEMP
3_ FT_RUNIN_SEQ_ERROR_INVALID_FREQ

## RAM Test
RAM Test Status
Offset
0 | enum | Internal RAM test status (0=not completed, 1=successful, 2=failed)
4 | enum | External RAM test status (0=not completed, 1=successful, 2=failed)
RAM Test Diag
Offset
0 | *uint16 | Internal RAM address where test failed
4 | uint8 | Value read when test failed
5 | uint8 | unused
6 | uint8 | unused
7 | uint8 | unused
8 | *uint16 | External RAM address where test failed
12 | uint8 | Value read when test failed
13 | uint8 | unused
14 | uint8 | unused
15 | uint8 | unused

## Communication
instrument CAN_Bus_test
Step1 | Send one message to instrument CAN, 7E2 02 02 02 02 02 02 02 02
Result | instrument CAN channel will response with 7E6 03 03 03 03 03 03 03 03
PT CAN_Bus_test
Step1 | Send one message to PT CAN, 7E4 03 03 03 03 03 03 03 03
Result | PT CAN channel will response with 7E8 02 02 02 02 02 02 02 02

## MPI
MPI
Offset | Name | Data Type | Size(HEX) | $Address (Hex)
0(0x00) | Human_Readable_Mark_In_Label | Uint8 Array | 21 | AF03FE00
33(0x21) | Reserve | Uint8 Array | 3 | AF03FE21
36(0x24) | Customer Part Number | Uint8 Array | A | AF03FE24
46(0x2E) | Reserve | Uint8 Array | A | AF03FE2E
56(0x38) | HW Assembly Part Number | Uint8 Array | F | AF03FE38
71(0x47) | Reserve | Uint8 Array | A | AF03FE47
81(0x51) | End Model | Uint8 Array | 8 | AF03FE51
89(0x59) | Reserve | Uint8 Array | 8 | AF03FE59
97(0x61) | Base Model | Uint8 Array | 8 | AF03FE61
105(0x69) | Reserve | Uint8 Array | 11 | AF03FE69
122(0x7A) | UPS Julian Day | Uint8 Array | 3 | AF03FE7A
125(0x7D) | UPS Calendar Year Last Digit | Uint8 Array | 2 | AF03FE7D
127(0x7F) | UPS Sequence Number | Uint8 Array | 4 | AF03FE7F
131(0x83) | Reserve | uint32 | 4 | AF03FE83
135(0x87) | BW_FT_Mode_Password | Uint8 Array | 4 | AF03FE87
139(0x8B) | Reserve | Uint8 Array | 10 | AF03FE8B
155(0x9B) | Manufacturing Site | Uint8 | 1 | AF03FE9B
156(0x9C) | MFG_Cal_Enable | Uint16 | 2 | AF03FE9C
158(0x9E) | MFG_Cal_INVTR_Phase_A_Current_Gain | float | 4 | AF03FE9E
162(0xA2) | MFG_Cal_INVTR_Phase_A_Current_offset | float | 4 | AF03FEA2
166(0xA6) | MFG_Cal_INVTR_Phase_B_Current_Gain | float | 4 | AF03FEA6
170(0xAA) | MFG_Cal_INVTR_Phase_B_Current_offset | float | 4 | AF03FEAA
174(0xAE) | MFG_Cal_INVTR_Phase_C_Current_Gain | float | 4 | AF03FEAE
178(0xB2) | MFG_Cal_INVTR_Phase_C_Current_offset | float | 4 | AF03FEB2
182(0xB6) | MFG_Cal_HV_Gain_L | float | 4 | AF03FEB6
186(0xBA) | MFG_Cal_HV_offset_L | float | 4 | AF03FEBA
190(0xBE) | MFG_Cal_HV_Gain_H | float | 4 | AF03FEBE
194(0xC2) | MFG_Cal_HV_offset_H | float | 4 | AF03FEC2
198(0xC6) | MFG_Cal_INVTR_PH_AU_TEMP_offset | float | 4 | AF03FEC6
202(0xCA) | MFG_Cal_INVTR_PH_BU_TEMP_offset | float | 4 | AF03FECA
206(0xCE) | MFG_Cal_INVTR_PH_CU_TEMP_offset | float | 4 | AF03FECE
210(0xD2) | MFG_Cal_INVTR_PH_CL_TEMP_offset | float | 4 | AF03FED2
214(0xD6) | MFG_Cal_INVTR_PH_BL_TEMP_offset | float | 4 | AF03FED6
218(0xDA) | MFG_Cal_INVTR_PH_AL_TEMP_offset | float | 4 | AF03FEDA
222(0xDE) | MFG_Cal_INVTR_COOLANT_IN_TEMP_offset | float | 4 | AF03FEDE
226(0xE2) | MFG_Cal_INVTR_COOLANT_OUT_TEMP_offset | float | 4 | AF03FEE2
230(0xE6) | MFG_MPI_CRC | uint32 | 4 | AF03FEE6
234(0xEA) | Reserve | Uint8 Array | 4 | AF03FEEA

## C3PS
FT_C3PS_TDE_Data
Offset | Name
0 | BUCKH (uint16, ADC Count)
2 | BUCKL (uint16, ADC Count)
4 | VCCL (uint16, ADC Count)
6 | VCCL (uint16, ADC Count)
FT_C3PS_CLKOUT (uint32, 10ns per cnt)
0 | Cur value
4 | Min Value
8 | Max Value

## User Instructions
For this program, the Main Micro will be using Vehicle CAN (CAN A)for communication and will use the message IDs 0x7ee and 0x7ef.
The 0x7ee message is a request message sent to the microcontroller by the user. The format for this message is:
0x07 ee aa aa aa aa ss ss du ex
where the 4 bytes labeled "aa aa aa aa" represent the address being accessed, the 2 bytes labeled "ss ss" represent the size of the data, the by labeled "du" indicates whether data is being downloaded to the microcontroller (= 00) or uploaded from the controller (= FF) and the byte labeled "ex" would be set to FF if the user wants the code to jump to the address represented by aaaaaaaa and execute the function or set to 0 otherwise. .
The 0x7ef message is a data message containing the data being uploaded or downloaded. It is limited to 8 data bytes and if more than 8 bytes is being transerred then multiple data messages will be sent after the command message.
The first message being sent is called the magic address message. It contains the value 0xFFFA55A9 in the place of the address and requested 4 bytes to be uploaded.
07 ee ff fa 55 a9 00 04 ff 00
The message returned from the microcontroller will be the start address for the CAN table which contains the addresses for all the arrays, structures and variables accessible through factory test. For this example we assume that the CAN table is located as ROM address 0x00060a0c
07 ef 0c 0a 06 00
From this address, the address of each array (or structure or variable) can be requested by adding the offset from the table on the first worksheet titled FT IO Table Address Table for the particular data element you are interested in accessing to the CAN table start address and then requesting 4 bytes from that address.
For example, to find the address for the FT_Current_Sense_Test_Cmd_Data, add the offset of 0x7C to the address returned above, 0x00060a0c to get the value 0x00060a88 and request the 4 byte address located there.
07 ee 00 06 0a 88 00 04 ff 00
The address returned will be in the factory test ram area. For this example, we assume that the address returned is 0x40040128
07 ef 28 01 04 40
Now if we wanted to command Phase B signal high, we would send a message with the 2nd byte set to 100, the flag byte ( 4th byte ) set to indicate that a change is being requested and the other bytes set to zero. Either of the following sets of messages will accomplish this:
07 ee 40 04 01 28 00 05 00 00 this method writes to all 5 bytes . 07 ef 00 64 00 01 00
07 ee 40 04 01 29 00 03 00 00 this method writes to 3 bytes beginning with the second byte . 07 ef 64 00 01
For example, to find the address for the FT_Motor_Control_Data, add the offset of 0x6C to the address returned above, 0x00060a0c to get the value 0x00060a78 and request the 4 byte address located there.
07 ee 00 06 0a 78 00 04 ff 00
The address returned will be in the factory test ram area. For this example, we assume that the address returned is 0x400401aa
07 ef aa 01 04 40
Now if we wanted to command output_Frequency which is in Motor Control Data table, we would send a message with the from 1st to 4th byte set to 60(0x3C) Either of the following sets of messages will accomplish this:
07 ee 40 04 01 aa 00 04 00 00 this method writes to all 4 bytes . 07 ef 3C 00 00 00
In the next example, we will read all 82 bytes from the analog inputs array. (The table for Analog Inputs is on the sheet labeled Input Tables, and from that table we can determine how many bytes of data are in that array)
The address of the analog inputs table in the first one in the CAN table so we do not have to add an offset to the CAN table address. We do however have to request the 4 byte address at the first position of the CAN table with the following message
07 ee 00 06 0a 0c 00 04 ff 00
Assuming the address is 0x40040048, the return message will be:
07 ef 48 00 04 40
From this address we will request 82 bytes (0x52)
07 ee 40 04 00 48 00 52 ff 00 - notice the 7th data byte is ff since we are uploading
The controller will then respond with a series of messages until it has sent all 82 bytes
07 ef 03 e4 00 82 01 ff 00 f9
07 ef 02 e4 00 32 01 ff 00 19
07 ef 01 e4 00 72 01 ee 00 88
07 ef 03 f1 02 22 01 af 00 43
07 ef 03 f4 00 82 00 fe 00 f8
07 ef 01 a4 01 42 01 55 00 09
07 ef 03 67 00 92 01 f0 02 c9
07 ef 03 ff 00 00 01 f3 00 a1
07 ef 01 b4 00 45 01 01 01 d9
07 ef 03 01 00 74 01 a9 01 f9
07 ef 02 ff