## Version_info
Rev. | REVISION LOG DATE (DDMMYYYY) | Description
1.0 | 22/07/2025 | Initial version, baselined from RE300 GEN2.0_FT_Locator_V0.3_20241202(A sample)
1.1 | 07/08/2025 | 1.Update" FT_Analog_Inputs /FT_Ana_In_Counts/ FT_Analog_Inputs_Max/FT_Analog_Inputs_Min/FT_Ana_In_Counts_Min " table, Adjust signal port link:RED_INVTRB_IOUTA_CURRENT_AIRED_INVTRB_IOUTB_CURRENT_AI RED_INVTRB_IOUTC_CURRENT_AI INVTRB_IOUTA_CURRENT_AI INVTRB_IOUTB_CURRENT_AI INVTRB_IOUTC_CURRENT_AI 2. Delete the unused signals "INVTRA_PH_BU_TEMP_PI / INVTRB_PH_BU_TEMP_PI " in "FT_Phase_Temp_Inputs ,FT_Phase_Temp_Inputs_Max,FT_Phase_Temp_Inputs_Min " table 3. Delete the unused signals " dtc_PhB_Upper_Temp_flt" in "FT_Motor_Status_Data_TM1 / FT_Motor_Status_Data_TM2 "table 4. Update Initial state "INVTRA_MTRATEMP1_EN"/INVTRA_MTRATEMP2_EN in FT_Auto_Output_PWM_Mode_TM1 5.Update Initial state "INVTRB_MTRATEMP1_EN"/INVTRB_MTRATEMP2_EN in FT_Auto_Output_PWM_Mode_TM2 6. Delete the unused var " mfg_cal_phase_bu_temp_TM_offset /mfg_cal_phase_bu_temp_TM2_offset" in 16_FT_MPI

## Address Table
Table Name | Offset | Element size
FT_Analog_Inputs | 0 | 4 | 1
FT_Analog_Inputs_Max | 4 | 4
FT_Analog_Inputs_Min | 8 | 4
FT_Ana_In_Counts | 0C | 2
FT_Ana_In_Counts_Max | 10 | 2
FT_Ana_In_Counts _Min | 14 | 2
FT_Discrete_Inputs | 18 | 1 | 3
FT_Discrete_Inputs_Transition | 1C | 1
FT_Pulse_Inputs | 20 | 4 | 4 | Frequency(High 2 bytes), Duty Cycle(Lowest 2 byte)
FT_Pulse_Inputs_Max | 24 | 4 |  | Frequency(High 2 bytes), Duty Cycle(Lowest 2 byte)
FT_Pulse_Inputs_Min | 28 | 4 |  | Frequency(High 2 bytes), Duty Cycle(Lowest 2 byte)
FT_Phase_Temp_Inputs | 2C | 4 | 5
FT_Phase_Temp_Inputs_Max | 30 | 4
FT_Phase_Temp_Inputs_Min | 34 | 4
FT_Re_Init_Min_Max_Tables_Flag | 38 | bool | 12 | unsigned char
FT_Enables | 3C | 1 | 6
FT_Pulse_Outputs | 40 | 2x2 | 7
FT_Resolver_Data_TM1 | 44 | table | 8
FT_Resolver_Data_TM2 | 48 | table
FT_Mode_N | 4C | 1 | 9
FT_Requested_Mode | 50 | 1
FT_Code_Version | 54 | 2
FT_Main_SW_Version | 58 | 4
FT_Hardware_Version | 5C | 1
FT_Variant_ID | 60 | 1
FT_Ecu_Type | 64 | 1
FT_Motor_Control_Data_TM1 | 68 | table | 10
FT_Motor_Status_Data_TM1 | 6C | table
FT_Motor_Gain_Settings_TM1 | 70 | table
FT_Motor_Limits_TM1 | 74 | table
FT_Current_Sense_Test_Cmd_Data_TM1 | 78 | table | 12
FT_Current_Sense_Test_Result_Data_TM1 | 7C | table
FT_Motor_Control_Data_TM2 | 80 | table | 11
FT_Motor_Status_Data_TM2 | 84 | table
FT_Motor_Gain_Settings_TM2 | 88 | table
FT_Motor_Limits_TM2 | 8C | table
FT_Current_Sense_Test_Cmd_Data_TM2 | 90 | table | 12
FT_Current_Sense_Test_Result_Data_TM2 | 94 | table
FT_Motor_RPM_Out_TM1 | 98 | table | 10
FT_Diag | 9C | table | TBD
FT_MPI_Pointer | A0 | pointer | 16 | <<< this is a pointer to a pointer, so once the offset is added to the start of the address table, the request from this address will provide the pointer address
FT_Write_MPI_to_Flash | A4 | function | 16
FT_Motor_RPM_Out_TM2 | A8 | table | 11
FT_Internal_CAN_Bus_test | AC | function | 13 | internal CAN signal
FT_Freq_Inputs | B0 | table | 4S
FT_Freq_Inputs_Max | B4 | table
FT_Freq_Inputs_Min | B8 | table
FT_TM1_Expected_Load | BC | table | 10
FT_TM2_Expected_Load | C0 | table | 11
PIC Result Table | C4 | table
PIC Control Table | C8 | table
FTCAN_Loopback_test | CC | function | 13
FT_Boost_Status_Data | D0 | table | TBD
FT_AUTO_PWM_Control_Data_TM1 | D4 | table | 14
FT_AUTO_PWM_Control_Data_TM2 | D8 | table | 15
FT_Ph_Current_RunIn_Cmd_TM1 | DC | table | 14
FT_Ph_Current_RunIn_Status_TM1 | E0 | table
FT_Ph_Current_RunIn_Cmd_TM2 | E4 | table | 15
FT_Ph_Current_RunIn_Status_TM2 | E8 | table
Element Size: A number means the data is that size in bytes. "table" indicates the entry is defined on another sheet of this document

## 1_FT_Analog_Inputs
FT_Analog_Inputs,0 |  |  |  |  | FT_Ana_In_Counts,0C
Offset_HEX | Offset_DEC | Name(base) | Port name | Format | Offset_HEX | Offset_DEC | Name(base) | Port name | Format
0 | 0 | 15V_AI | AN40 | float | 0 | 0 | 15V_AI | AN40 | uint16
4 | 4 | 15V_SAFETY_AI | P01.4 | float | 2 | 2 | 15V_SAFETY_AI | P01.4 | uint16
8 | 8 | 5V_LV_UP_AI | AN37/P40.7 | float | 4 | 4 | 5V_LV_UP_AI | AN37/P40.7 | uint16
C | 12 | 5V_SAFETY_AI | P01.3 | float | 6 | 6 | 5V_SAFETY_AI | P01.3 | uint16
10 | 16 | ADC_TEST_AI | AN5 | float | 8 | 8 | ADC_TEST_AI | AN5 | uint16
14 | 20 | BOARD_TEMP_AI | AN30 | float | A | 10 | BOARD_TEMP_AI | AN30 | uint16
18 | 24 | COOLANT_IN_TEMP_AI | AN9 | float | C | 12 | COOLANT_IN_TEMP_AI | AN9 | uint16
1C | 28 | COOLANT_OUT_TEMP_AI | AN43 | float | E | 14 | COOLANT_OUT_TEMP_AI | AN43 | uint16
20 | 32 | HVDC_SENSE_AI | AN6 | float | 10 | 16 | HVDC_SENSE_AI | AN6 | uint16
24 | 36 | HWID_AI | AN26/P40.2 | float | 12 | 18 | HWID_AI | AN26/P40.2 | uint16
28 | 40 | INVTRA_18V_HV_AI | AN24/P40.0 | float | 14 | 20 | INVTRA_18V_HV_AI | AN24/P40.0 | uint16
2C | 44 | INVTRA_IOUTA_CURRENT_AI | AN2 | float | 16 | 22 | INVTRA_IOUTA_CURRENT_AI | AN2 | uint16
30 | 48 | INVTRA_IOUTB_CURRENT_AI | AN10 | float | 18 | 24 | INVTRA_IOUTB_CURRENT_AI | AN10 | uint16
34 | 52 | INVTRA_IOUTC_CURRENT_AI | AN18/P40.11 | float | 1A | 26 | INVTRA_IOUTC_CURRENT_AI | AN18/P40.11 | uint16
38 | 56 | INVTRA_MTRATEMP1_AI | AN46 | float | 1C | 28 | INVTRA_MTRATEMP1_AI | AN46 | uint16
3C | 60 | INVTRA_MTRATEMP1_RTN_AI | AN29/P40.14 | float | 1E | 30 | INVTRA_MTRATEMP1_RTN_AI | AN29/P40.14 | uint16
40 | 64 | INVTRA_MTRATEMP2_AI | P34.3 | float | 20 | 32 | INVTRA_MTRATEMP2_AI | P34.3 | uint16
44 | 68 | INVTRA_MTRATEMP2_RTN_AI | AN28/P40.13 | float | 22 | 34 | INVTRA_MTRATEMP2_RTN_AI | AN28/P40.13 | uint16
48 | 72 | RED_INVTRB_IOUTA_CURRENT_AI | AN17/P40.10 | float | 24 | 36 | RED_INVTRB_IOUTA_CURRENT_AI | AN17/P40.10 | uint16
4C | 76 | RED_INVTRB_IOUTB_CURRENT_AI | AN25/P40.1 | float | 26 | 38 | RED_INVTRB_IOUTB_CURRENT_AI | AN25/P40.1 | uint16
50 | 80 | RED_INVTRB_IOUTC_CURRENT_AI | AN41 | float | 28 | 40 | RED_INVTRB_IOUTC_CURRENT_AI | AN41 | uint16
54 | 84 | INVTRB_MTRATEMP1_AI | AN8 | float | 2A | 42 | INVTRB_MTRATEMP1_AI | AN8 | uint16
58 | 88 | INVTRB_MTRATEMP1_RTN_AI | AN39/P40.9 | float | 2C | 44 | INVTRB_MTRATEMP1_RTN_AI | AN39/P40.9 | uint16
5C | 92 | INVTRB_MTRATEMP2_AI | AN47 | float | 2E | 46 | INVTRB_MTRATEMP2_AI | AN47 | uint16
60 | 96 | INVTRB_MTRATEMP2_RTN_AI | AN16 | float | 30 | 48 | INVTRB_MTRATEMP2_RTN_AI | AN16 | uint16
64 | 100 | KL15_AI | AN36/P40.6 | float | 32 | 50 | KL15_AI | AN36/P40.6 | uint16
68 | 104 | RED_INVTRA_IOUTA_CURRENT_AI | AN34 | float | 34 | 52 | RED_INVTRA_IOUTA_CURRENT_AI | AN34 | uint16
6C | 108 | RED_INVTRA_IOUTB_CURRENT_AI | P00.10 | float | 36 | 54 | RED_INVTRA_IOUTB_CURRENT_AI | P00.10 | uint16
70 | 112 | RED_INVTRA_IOUTC_CURRENT_AI | P33.5 | float | 38 | 56 | RED_INVTRA_IOUTC_CURRENT_AI | P33.5 | uint16
74 | 116 | INVTRB_IOUTA_CURRENT_AI | AN33/P40.5 | float | 3A | 58 | INVTRB_IOUTA_CURRENT_AI | AN33/P40.5 | uint16
78 | 120 | INVTRB_IOUTB_CURRENT_AI | P00.11 | float | 3C | 60 | INVTRB_IOUTB_CURRENT_AI | P00.11 | uint16
7C | 124 | INVTRB_IOUTC_CURRENT_AI | P33.6 | float | 3E | 62 | INVTRB_IOUTC_CURRENT_AI | P33.6 | uint16
80 | 128 | RED_RESA_COSHI_DS | AN14 | float | 40 | 64 | RED_RESA_COSHI_DS | AN14 | uint16
84 | 132 | RED_RESA_COSLO_DS | AN15 | float | 42 | 66 | RED_RESA_COSLO_DS | AN15 | uint16
88 | 136 | RED_RESA_SINHI_DS | AN44 | float | 44 | 68 | RED_RESA_SINHI_DS | AN44 | uint16
8C | 140 | RED_RESA_SINLO_DS | AN45 | float | 46 | 70 | RED_RESA_SINLO_DS | AN45 | uint16
90 | 144 | RED_RESB_COSHI_DS | AN7 | float | 48 | 72 | RED_RESB_COSHI_DS | AN7 | uint16
94 | 148 | RED_RESB_COSLO_DS | P33.4 | float | 4A | 74 | RED_RESB_COSLO_DS | P33.4 | uint16
98 | 152 | RED_RESB_SINHI_DS | P00.9 | float | 4C | 76 | RED_RESB_SINHI_DS | P00.9 | uint16
9C | 156 | RED_RESB_SINLO_DS | AN35 | float | 4E | 78 | RED_RESB_SINLO_DS | AN35 | uint16
A0 | 160 | RESA_COSHI_DS | AN12 | float | 50 | 80 | RESA_COSHI_DS | AN12 | uint16
A4 | 164 | RESA_COSHI_OC_VI | AN3 | float | 52 | 82 | RESA_COSHI_OC_VI | AN3 | uint16
A8 | 168 | RESA_COSLO_DS | AN13 | float | 54 | 84 | RESA_COSLO_DS | AN13 | uint16
AC | 172 | RESA_COSLO_OC_VI | P33.2 | float | 56 | 86 | RESA_COSLO_OC_VI | P33.2 | uint16
B0 | 176 | RESA_EXC-_DIAG_AI | AN11 | float | 58 | 88 | RESA_EXC-_DIAG_AI | AN11 | uint16
B4 | 180 | RESA_EXC+_DIAG_AI | AN19/P40.12 | float | 5A | 90 | RESA_EXC+_DIAG_AI | AN19/P40.12 | uint16
B8 | 184 | RESA_SINHI_DS | AN20 | float | 5C | 92 | RESA_SINHI_DS | AN20 | uint16
BC | 188 | RESA_SINHI_OC_VI | AN4 | float | 5E | 94 | RESA_SINHI_OC_VI | AN4 | uint16
C0 | 192 | RESA_SINLO_DS | AN21 | float | 60 | 96 | RESA_SINLO_DS | AN21 | uint16
C4 | 196 | RESA_SINLO_OC_VI | P33.0 | float | 62 | 98 | RESA_SINLO_OC_VI | P33.0 | uint16
C8 | 200 | RESB_COSHI_DS | P00.8 | float | 64 | 100 | RESB_COSHI_DS | P00.8 | uint16
CC | 204 | RESB_COSHI_OC_VI | AN42 | float | 66 | 102 | RESB_COSHI_OC_VI | AN42 | uint16
D0 | 208 | RESB_COSLO_DS | P00.7 | float | 68 | 104 | RESB_COSLO_DS | P00.7 | uint16
D4 | 212 | RESB_COSLO_OC_VI | AN23 | float | 6A | 106 | RESB_COSLO_OC_VI | AN23 | uint16
D8 | 216 | RESB_EXC-_DIAG_AI | AN1 | float | 6C | 108 | RESB_EXC-_DIAG_AI | AN1 | uint16
DC | 220 | RESB_EXC+_DIAG_AI | AN0 | float | 6E | 110 | RESB_EXC+_DIAG_AI | AN0 | uint16
E0 | 224 | RESB_SINHI_DS | P00.2 | float | 70 | 112 | RESB_SINHI_DS | P00.2 | uint16
E4 | 228 | RESB_SINHI_OC_VI | AN31 | float | 72 | 114 | RESB_SINHI_OC_VI | AN31 | uint16
E8 | 232 | RESB_SINLO_DS | P00.1 | float | 74 | 116 | RESB_SINLO_DS | P00.1 | uint16
EC | 236 | RESB_SINLO_OC_VI | AN22 | float | 76 | 118 | RESB_SINLO_OC_VI | AN22 | uint16
F0 | 240 | SCALED_VBATT_AI | P00.3 | float | 78 | 120 | SCALED_VBATT_AI | P00.3 | uint16
F4 | 244 | VID_AI | AN27/P40.3 | float | 7A | 122 | VID_AI | AN27/P40.3 | uint16
F8 | 248 | VMUX_OUT_AI | AN38/P40.8 | float | 7C | 124 | VMUX_OUT_AI | AN38/P40.8 | uint16
FT_Analog_Inputs_Max,4 |  |  |  |  | FT_Ana_In_Counts_Max_10
Offset_HEX | Offset_DEC | Name(base) | Port name | Format | Offset_HEX | Offset_DEC | Name(base) | Port name | Format
0 | 0 | 15V_AI | AN40 | float | 0 | 0 | 15V_AI | AN40 | uint16
4 | 4 | 15V_SAFETY_AI | P01.4 | float | 2 | 2 | 15V_SAFETY_AI | P01.4 | uint16
8 | 8 | 5V_LV_UP_AI | AN37/P40.7 | float | 4 | 4 | 5V_LV_UP_AI | AN37/P40.7 | uint16
C | 12 | 5V_SAFETY_AI | P01.3 | float | 6 | 6 | 5V_SAFETY_AI | P01.3 | uint16
10 | 16 | ADC_TEST_AI | AN5 | float | 8 | 8 | ADC_TEST_AI | AN5 | uint16
14 | 20 | BOARD_TEMP_AI | AN30 | float | A | 10 | BOARD_TEMP_AI | AN30 | uint16
18 | 24 | COOLANT_IN_TEMP_AI | AN9 | float | C | 12 | COOLANT_IN_TEMP_AI | AN9 | uint16
1C | 28 | COOLANT_OUT_TEMP_AI | AN43 | float | E | 14 | COOLANT_OUT_TEMP_AI | AN43 | uint16
20 | 32 | HVDC_SENSE_AI | AN6 | float | 10 | 16 | HVDC_SENSE_AI | AN6 | uint16
24 | 36 | HWID_AI | AN26/P40.2 | float | 12 | 18 | HWID_AI | AN26/P40.2 | uint16
28 | 40 | INVTRA_18V_HV_AI | AN24/P40.0 | float | 14 | 20 | INVTRA_18V_HV_AI | AN24/P40.0 | uint16
2C | 44 | INVTRA_IOUTA_CURRENT_AI | AN2 | float | 16 | 22 | INVTRA_IOUTA_CURRENT_AI | AN2 | uint16
30 | 48 | INVTRA_IOUTB_CURRENT_AI | AN10 | float | 18 | 24 | INVTRA_IOUTB_CURRENT_AI | AN10 | uint16
34 | 52 | INVTRA_IOUTC_CURRENT_AI | AN18/P40.11 | float | 1A | 26 | INVTRA_IOUTC_CURRENT_AI | AN18/P40.11 | uint16
38 | 56 | INVTRA_MTRATEMP1_AI | AN46 | float | 1C | 28 | INVTRA_MTRATEMP1_AI | AN46 | uint16
3C | 60 | INVTRA_MTRATEMP1_RTN_AI | AN29/P40.14 | float | 1E | 30 | INVTRA_MTRATEMP1_RTN_AI | AN29/P40.14 | uint16
40 | 64 | INVTRA_MTRATEMP2_AI | P34.3 | float | 20 | 32 | INVTRA_MTRATEMP2_AI | P34.3 | uint16
44 | 68 | INVTRA_MTRATEMP2_RTN_AI | AN28/P40.13 | float | 22 | 34 | INVTRA_MTRATEMP2_RTN_AI | AN28/P40.13 | uint16
48 | 72 | RED_INVTRB_IOUTA_CURRENT_AI | AN17/P40.10 | float | 24 | 36 | RED_INVTRB_IOUTA_CURRENT_AI | AN17/P40.10 | uint16
4C | 76 | RED_INVTRB_IOUTB_CURRENT_AI | AN25/P40.1 | float | 26 | 38 | RED_INVTRB_IOUTB_CURRENT_AI | AN25/P40.1 | uint16
50 | 80 | RED_INVTRB_IOUTC_CURRENT_AI | AN41 | float | 28 | 40 | RED_INVTRB_IOUTC_CURRENT_AI | AN41 | uint16
54 | 84 | INVTRB_MTRATEMP1_AI | AN8 | float | 2A | 42 | INVTRB_MTRATEMP1_AI | AN8 | uint16
58 | 88 | INVTRB_MTRATEMP1_RTN_AI | AN39/P40.9 | float | 2C | 44 | INVTRB_MTRATEMP1_RTN_AI | AN39/P40.9 | uint16
5C | 92 | INVTRB_MTRATEMP2_AI | AN47 | float | 2E | 46 | INVTRB_MTRATEMP2_AI | AN47 | uint16
60 | 96 | INVTRB_MTRATEMP2_RTN_AI | AN16 | float | 30 | 48 | INVTRB_MTRATEMP2_RTN_AI | AN16 | uint16
64 | 100 | KL15_AI | AN36/P40.6 | float | 32 | 50 | KL15_AI | AN36/P40.6 | uint16
68 | 104 | RED_INVTRA_IOUTA_CURRENT_AI | AN34 | float | 34 | 52 | RED_INVTRA_IOUTA_CURRENT_AI | AN34 | uint16
6C | 108 | RED_INVTRA_IOUTB_CURRENT_AI | P00.10 | float | 36 | 54 | RED_INVTRA_IOUTB_CURRENT_AI | P00.10 | uint16
70 | 112 | RED_INVTRA_IOUTC_CURRENT_AI | P33.5 | float | 38 | 56 | RED_INVTRA_IOUTC_CURRENT_AI | P33.5 | uint16
74 | 116 | INVTRB_IOUTA_CURRENT_AI | AN33/P40.5 | float | 3A | 58 | INVTRB_IOUTA_CURRENT_AI | AN33/P40.5 | uint16
78 | 120 | INVTRB_IOUTB_CURRENT_AI | P00.11 | float | 3C | 60 | INVTRB_IOUTB_CURRENT_AI | P00.11 | uint16
7C | 124 | INVTRB_IOUTC_CURRENT_AI | P33.6 | float | 3E | 62 | INVTRB_IOUTC_CURRENT_AI | P33.6 | uint16
80 | 128 | RED_RESA_COSHI_DS | AN14 | float | 40 | 64 | RED_RESA_COSHI_DS | AN14 | uint16
84 | 132 | RED_RESA_COSLO_DS | AN15 | float | 42 | 66 | RED_RESA_COSLO_DS | AN15 | uint16
88 | 136 | RED_RESA_SINHI_DS | AN44 | float | 44 | 68 | RED_RESA_SINHI_DS | AN44 | uint16
8C | 140 | RED_RESA_SINLO_DS | AN45 | float | 46 | 70 | RED_RESA_SINLO_DS | AN45 | uint16
90 | 144 | RED_RESB_COSHI_DS | AN7 | float | 48 | 72 | RED_RESB_COSHI_DS | AN7 | uint16
94 | 148 | RED_RESB_COSLO_DS | P33.4 | float | 4A | 74 | RED_RESB_COSLO_DS | P33.4 | uint16
98 | 152 | RED_RESB_SINHI_DS | P00.9 | float | 4C | 76 | RED_RESB_SINHI_DS | P00.9 | uint16
9C | 156 | RED_RESB_SINLO_DS | AN35 | float | 4E | 78 | RED_RESB_SINLO_DS | AN35 | uint16
A0 | 160 | RESA_COSHI_DS | AN12 | float | 50 | 80 | RESA_COSHI_DS | AN12 | uint16
A4 | 164 | RESA_COSHI_OC_VI | AN3 | float | 52 | 82 | RESA_COSHI_OC_VI | AN3 | uint16
A8 | 168 | RESA_COSLO_DS | AN13 | float | 54 | 84 | RESA_COSLO_DS | AN13 | uint16
AC | 172 | RESA_COSLO_OC_VI | P33.2 | float | 56 | 86 | RESA_COSLO_OC_VI | P33.2 | uint16
B0 | 176 | RESA_EXC-_DIAG_AI | AN11 | float | 58 | 88 | RESA_EXC-_DIAG_AI | AN11 | uint16
B4 | 180 | RESA_EXC+_DIAG_AI | AN19/P40.12 | float | 5A | 90 | RESA_EXC+_DIAG_AI | AN19/P40.12 | uint16
B8 | 184 | RESA_SINHI_DS | AN20 | float | 5C | 92 | RESA_SINHI_DS | AN20 | uint16
BC | 188 | RESA_SINHI_OC_VI | AN4 | float | 5E | 94 | RESA_SINHI_OC_VI | AN4 | uint16
C0 | 192 | RESA_SINLO_DS | AN21 | float | 60 | 96 | RESA_SINLO_DS | AN21 | uint16
C4 | 196 | RESA_SINLO_OC_VI | P33.0 | float | 62 | 98 | RESA_SINLO_OC_VI | P33.0 | uint16
C8 | 200 | RESB_COSHI_DS | P00.8 | float | 64 | 100 | RESB_COSHI_DS | P00.8 | uint16
CC | 204 | RESB_COSHI_OC_VI | AN42 | float | 66 | 102 | RESB_COSHI_OC_VI | AN42 | uint16
D0 | 208 | RESB_COSLO_DS | P00.7 | float | 68 | 104 | RESB_COSLO_DS | P00.7 | uint16
D4 | 212 | RESB_COSLO_OC_VI | AN23 | float | 6A | 106 | RESB_COSLO_OC_VI | AN23 | uint16
D8 | 216 | RESB_EXC-_DIAG_AI | AN1 | float | 6C | 108 | RESB_EXC-_DIAG_AI | AN1 | uint16
DC | 220 | RESB_EXC+_DIAG_AI | AN0 | float | 6E | 110 | RESB_EXC+_DIAG_AI | AN0 | uint16
E0 | 224 | RESB_SINHI_DS | P00.2 | float | 70 | 112 | RESB_SINHI_DS | P00.2 | uint16
E4 | 228 | RESB_SINHI_OC_VI | AN31 | float | 72 | 114 | RESB_SINHI_OC_VI | AN31 | uint16
E8 | 232 | RESB_SINLO_DS | P00.1 | float | 74 | 116 | RESB_SINLO_DS | P00.1 | uint16
EC | 236 | RESB_SINLO_OC_VI | AN22 | float | 76 | 118 | RESB_SINLO_OC_VI | AN22 | uint16
F0 | 240 | SCALED_VBATT_AI | P00.3 | float | 78 | 120 | SCALED_VBATT_AI | P00.3 | uint16
F4 | 244 | VID_AI | AN27/P40.3 | float | 7A | 122 | VID_AI | AN27/P40.3 | uint16
F8 | 248 | VMUX_OUT_AI | AN38/P40.8 | float | 7C | 124 | VMUX_OUT_AI | AN38/P40.8 | uint16
FT_Analog_Inputs_Min,8 |  |  |  |  | FT_Ana_In_Counts_Min,14
Offset_HEX | Offset_DEC | Name(base) | Port name | Format | Offset_HEX | Offset_DEC | Name(base) | Port name | Format
0 | 0 | 15V_AI | AN40 | float | 0 | 0 | 15V_AI | AN40 | uint16
4 | 4 | 15V_SAFETY_AI | P01.4 | float | 2 | 2 | 15V_SAFETY_AI | P01.4 | uint16
8 | 8 | 5V_LV_UP_AI | AN37/P40.7 | float | 4 | 4 | 5V_LV_UP_AI | AN37/P40.7 | uint16
C | 12 | 5V_SAFETY_AI | P01.3 | float | 6 | 6 | 5V_SAFETY_AI | P01.3 | uint16
10 | 16 | ADC_TEST_AI | AN5 | float | 8 | 8 | ADC_TEST_AI | AN5 | uint16
14 | 20 | BOARD_TEMP_AI | AN30 | float | A | 10 | BOARD_TEMP_AI | AN30 | uint16
18 | 24 | COOLANT_IN_TEMP_AI | AN9 | float | C | 12 | COOLANT_IN_TEMP_AI | AN9 | uint16
1C | 28 | COOLANT_OUT_TEMP_AI | AN43 | float | E | 14 | COOLANT_OUT_TEMP_AI | AN43 | uint16
20 | 32 | HVDC_SENSE_AI | AN6 | float | 10 | 16 | HVDC_SENSE_AI | AN6 | uint16
24 | 36 | HWID_AI | AN26/P40.2 | float | 12 | 18 | HWID_AI | AN26/P40.2 | uint16
28 | 40 | INVTRA_18V_HV_AI | AN24/P40.0 | float | 14 | 20 | INVTRA_18V_HV_AI | AN24/P40.0 | uint16
2C | 44 | INVTRA_IOUTA_CURRENT_AI | AN2 | float | 16 | 22 | INVTRA_IOUTA_CURRENT_AI | AN2 | uint16
30 | 48 | INVTRA_IOUTB_CURRENT_AI | AN10 | float | 18 | 24 | INVTRA_IOUTB_CURRENT_AI | AN10 | uint16
34 | 52 | INVTRA_IOUTC_CURRENT_AI | AN18/P40.11 | float | 1A | 26 | INVTRA_IOUTC_CURRENT_AI | AN18/P40.11 | uint16
38 | 56 | INVTRA_MTRATEMP1_AI | AN46 | float | 1C | 28 | INVTRA_MTRATEMP1_AI | AN46 | uint16
3C | 60 | INVTRA_MTRATEMP1_RTN_AI | AN29/P40.14 | float | 1E | 30 | INVTRA_MTRATEMP1_RTN_AI | AN29/P40.14 | uint16
40 | 64 | INVTRA_MTRATEMP2_AI | P34.3 | float | 20 | 32 | INVTRA_MTRATEMP2_AI | P34.3 | uint16
44 | 68 | INVTRA_MTRATEMP2_RTN_AI | AN28/P40.13 | float | 22 | 34 | INVTRA_MTRATEMP2_RTN_AI | AN28/P40.13 | uint16
48 | 72 | RED_INVTRB_IOUTA_CURRENT_AI | AN17/P40.10 | float | 24 | 36 | RED_INVTRB_IOUTA_CURRENT_AI | AN17/P40.10 | uint16
4C | 76 | RED_INVTRB_IOUTB_CURRENT_AI | AN25/P40.1 | float | 26 | 38 | RED_INVTRB_IOUTB_CURRENT_AI | AN25/P40.1 | uint16
50 | 80 | RED_INVTRB_IOUTC_CURRENT_AI | AN41 | float | 28 | 40 | RED_INVTRB_IOUTC_CURRENT_AI | AN41 | uint16
54 | 84 | INVTRB_MTRATEMP1_AI | AN8 | float | 2A | 42 | INVTRB_MTRATEMP1_AI | AN8 | uint16
58 | 88 | INVTRB_MTRATEMP1_RTN_AI | AN39/P40.9 | float | 2C | 44 | INVTRB_MTRATEMP1_RTN_AI | AN39/P40.9 | uint16
5C | 92 | INVTRB_MTRATEMP2_AI | AN47 | float | 2E | 46 | INVTRB_MTRATEMP2_AI | AN47 | uint16
60 | 96 | INVTRB_MTRATEMP2_RTN_AI | AN16 | float | 30 | 48 | INVTRB_MTRATEMP2_RTN_AI | AN16 | uint16
64 | 100 | KL15_AI | AN36/P40.6 | float | 32 | 50 | KL15_AI | AN36/P40.6 | uint16
68 | 104 | RED_INVTRA_IOUTA_CURRENT_AI | AN34 | float | 34 | 52 | RED_INVTRA_IOUTA_CURRENT_AI | AN34 | uint16
6C | 108 | RED_INVTRA_IOUTB_CURRENT_AI | P00.10 | float | 36 | 54 | RED_INVTRA_IOUTB_CURRENT_AI | P00.10 | uint16
70 | 112 | RED_INVTRA_IOUTC_CURRENT_AI | P33.5 | float | 38 | 56 | RED_INVTRA_IOUTC_CURRENT_AI | P33.5 | uint16
74 | 116 | INVTRB_IOUTA_CURRENT_AI | AN33/P40.5 | float | 3A | 58 | INVTRB_IOUTA_CURRENT_AI | AN33/P40.5 | uint16
78 | 120 | INVTRB_IOUTB_CURRENT_AI | P00.11 | float | 3C | 60 | INVTRB_IOUTB_CURRENT_AI | P00.11 | uint16
7C | 124 | INVTRB_IOUTC_CURRENT_AI | P33.6 | float | 3E | 62 | INVTRB_IOUTC_CURRENT_AI | P33.6 | uint16
80 | 128 | RED_RESA_COSHI_DS | AN14 | float | 40 | 64 | RED_RESA_COSHI_DS | AN14 | uint16
84 | 132 | RED_RESA_COSLO_DS | AN15 | float | 42 | 66 | RED_RESA_COSLO_DS | AN15 | uint16
88 | 136 | RED_RESA_SINHI_DS | AN44 | float | 44 | 68 | RED_RESA_SINHI_DS | AN44 | uint16
8C | 140 | RED_RESA_SINLO_DS | AN45 | float | 46 | 70 | RED_RESA_SINLO_DS | AN45 | uint16
90 | 144 | RED_RESB_COSHI_DS | AN7 | float | 48 | 72 | RED_RESB_COSHI_DS | AN7 | uint16
94 | 148 | RED_RESB_COSLO_DS | P33.4 | float | 4A | 74 | RED_RESB_COSLO_DS | P33.4 | uint16
98 | 152 | RED_RESB_SINHI_DS | P00.9 | float | 4C | 76 | RED_RESB_SINHI_DS | P00.9 | uint16
9C | 156 | RED_RESB_SINLO_DS | AN35 | float | 4E | 78 | RED_RESB_SINLO_DS | AN35 | uint16
A0 | 160 | RESA_COSHI_DS | AN12 | float | 50 | 80 | RESA_COSHI_DS | AN12 | uint16
A4 | 164 | RESA_COSHI_OC_VI | AN3 | float | 52 | 82 | RESA_COSHI_OC_VI | AN3 | uint16
A8 | 168 | RESA_COSLO_DS | AN13 | float | 54 | 84 | RESA_COSLO_DS | AN13 | uint16
AC | 172 | RESA_COSLO_OC_VI | P33.2 | float | 56 | 86 | RESA_COSLO_OC_VI | P33.2 | uint16
B0 | 176 | RESA_EXC-_DIAG_AI | AN11 | float | 58 | 88 | RESA_EXC-_DIAG_AI | AN11 | uint16
B4 | 180 | RESA_EXC+_DIAG_AI | AN19/P40.12 | float | 5A | 90 | RESA_EXC+_DIAG_AI | AN19/P40.12 | uint16
B8 | 184 | RESA_SINHI_DS | AN20 | float | 5C | 92 | RESA_SINHI_DS | AN20 | uint16
BC | 188 | RESA_SINHI_OC_VI | AN4 | float | 5E | 94 | RESA_SINHI_OC_VI | AN4 | uint16
C0 | 192 | RESA_SINLO_DS | AN21 | float | 60 | 96 | RESA_SINLO_DS | AN21 | uint16
C4 | 196 | RESA_SINLO_OC_VI | P33.0 | float | 62 | 98 | RESA_SINLO_OC_VI | P33.0 | uint16
C8 | 200 | RESB_COSHI_DS | P00.8 | float | 64 | 100 | RESB_COSHI_DS | P00.8 | uint16
CC | 204 | RESB_COSHI_OC_VI | AN42 | float | 66 | 102 | RESB_COSHI_OC_VI | AN42 | uint16
D0 | 208 | RESB_COSLO_DS | P00.7 | float | 68 | 104 | RESB_COSLO_DS | P00.7 | uint16
D4 | 212 | RESB_COSLO_OC_VI | AN23 | float | 6A | 106 | RESB_COSLO_OC_VI | AN23 | uint16
D8 | 216 | RESB_EXC-_DIAG_AI | AN1 | float | 6C | 108 | RESB_EXC-_DIAG_AI | AN1 | uint16
DC | 220 | RESB_EXC+_DIAG_AI | AN0 | float | 6E | 110 | RESB_EXC+_DIAG_AI | AN0 | uint16
E0 | 224 | RESB_SINHI_DS | P00.2 | float | 70 | 112 | RESB_SINHI_DS | P00.2 | uint16
E4 | 228 | RESB_SINHI_OC_VI | AN31 | float | 72 | 114 | RESB_SINHI_OC_VI | AN31 | uint16
E8 | 232 | RESB_SINLO_DS | P00.1 | float | 74 | 116 | RESB_SINLO_DS | P00.1 | uint16
EC | 236 | RESB_SINLO_OC_VI | AN22 | float | 76 | 118 | RESB_SINLO_OC_VI | AN22 | uint16
F0 | 240 | SCALED_VBATT_AI | P00.3 | float | 78 | 120 | SCALED_VBATT_AI | P00.3 | uint16
F4 | 244 | VID_AI | AN27/P40.3 | float | 7A | 122 | VID_AI | AN27/P40.3 | uint16
F8 | 248 | VMUX_OUT_AI | AN38/P40.8 | float | 7C | 124 | VMUX_OUT_AI | AN38/P40.8 | uint16

## 3_FT_Discrete_Inputs
FT_Discrete_Inputs,18 |  |  |  | FT_Discrete_Inputs_Transition,1C
Offset_HEX | Offset_DEC | Name | Port name | Offset_HEX | Offset_DEC | Name | Port name | Format
0 | 0 | HVDC_OV_FLT^ | P23.7 | 0 | 0 | HVDC_OV_FLT^ | P23.7
4 | 4 | INVTRA_BUF1_FW_FB | P10.4 | 4 | 4 | INVTRA_BUF1_FW_FB | P10.4
8 | 8 | INVTRA_BUF2_ASC_LO_FB | P20.9 | 8 | 8 | INVTRA_BUF2_ASC_LO_FB | P20.9
C | 12 | INVTRA_BUF3_ASC_HI_FB | P22.10 | C | 12 | INVTRA_BUF3_ASC_HI_FB | P22.10
10 | 16 | INVTRA_DSATLO^ | P20.3 | 10 | 16 | INVTRA_DSATLO^ | P20.3
14 | 20 | INVTRA_DSATUP^ | P02.0 | 14 | 20 | INVTRA_DSATUP^ | P02.0
18 | 24 | INVTRA_MASTER_FLT^ | P11.0 | 18 | 24 | INVTRA_MASTER_FLT^ | P11.0
1C | 28 | INVTRA_PHAOCFLT^ | P32.2 | 1C | 28 | INVTRA_PHAOCFLT^ | P32.2
20 | 32 | INVTRA_PHBOCFLT^ | P21.4 | 20 | 32 | INVTRA_PHBOCFLT^ | P21.4
24 | 36 | INVTRA_PHCOCFLT^ | P22.4 | 24 | 36 | INVTRA_PHCOCFLT^ | P22.4
28 | 40 | INVTRA_SHUTOFF_FB | AN32/P40.4 | 28 | 40 | INVTRA_SHUTOFF_FB | AN32/P40.4
2C | 44 | INVTRA_UVLO_FLT^F | P32.6 | 2C | 44 | INVTRA_UVLO_FLT^F | P32.6
30 | 48 | INVTRA_UVUP_FLT^F | P14.10 | 30 | 48 | INVTRA_UVUP_FLT^F | P14.10
34 | 52 | INVTRB_BUF1_FW_FB | P00.12 | 34 | 52 | INVTRB_BUF1_FW_FB | P00.12
38 | 56 | INVTRB_BUF2_ASC_LO_FB | P34.1 | 38 | 56 | INVTRB_BUF2_ASC_LO_FB | P34.1
3C | 60 | INVTRB_BUF3_ASC_HI_FB | P33.3 | 3C | 60 | INVTRB_BUF3_ASC_HI_FB | P33.3
40 | 64 | INVTRB_DSATLO^ | P15.6 | 40 | 64 | INVTRB_DSATLO^ | P15.6
44 | 68 | INVTRB_DSATUP^ | P23.5 | 44 | 68 | INVTRB_DSATUP^ | P23.5
48 | 72 | INVTRB_MASTER_FLT^ | P20.10 | 48 | 72 | INVTRB_MASTER_FLT^ | P20.10
4C | 76 | INVTRB_PHAOCFLT^ | P21.2 | 4C | 76 | INVTRB_PHAOCFLT^ | P21.2
50 | 80 | INVTRB_PHBOCFLT^ | P13.0 | 50 | 80 | INVTRB_PHBOCFLT^ | P13.0
54 | 84 | INVTRB_PHCOCFLT^ | P34.5 | 54 | 84 | INVTRB_PHCOCFLT^ | P34.5
58 | 88 | INVTRB_SHUTOFF_FB | P22.0 | 58 | 88 | INVTRB_SHUTOFF_FB | P22.0
5C | 92 | INVTRB_UVLO_FLT^F | P32.3 | 5C | 92 | INVTRB_UVLO_FLT^F | P32.3
60 | 96 | INVTRB_UVUP_FLT^F | P14.8 | 60 | 96 | INVTRB_UVUP_FLT^F | P14.8
64 | 100 | OV_FLT^ | P15.5 | 64 | 100 | OV_FLT^ | P15.5

## 4_FT_Pulse_Inputs_Duty
FT_Pulse_Inputs,20
Offset_HEX | Offset_DEC | Name | Format
0 | 0 | INVTRA_PWM_AHI_PI_Duty_Cycle | Unit16
2 | 2 | INVTRA_PWM_AHI_PI_Frequency | Unit16
4 | 4 | INVTRA_PWM_ALO_PI_Duty_Cycle | Unit16
6 | 6 | INVTRA_PWM_ALO_PI_Frequency | Unit16
8 | 8 | INVTRA_PWM_BHI_PI_Duty_Cycle | Unit16
A | 10 | INVTRA_PWM_BHI_PI_Frequency | Unit16
C | 12 | INVTRA_PWM_BLO_PI_Duty_Cycle | Unit16
E | 14 | INVTRA_PWM_BLO_PI_Frequency | Unit16
10 | 16 | INVTRA_PWM_CHI_PI_Duty_Cycle | Unit16
12 | 18 | INVTRA_PWM_CHI_PI_Frequency | Unit16
14 | 20 | INVTRA_PWM_CLO_PI_Duty_Cycle | Unit16
16 | 22 | INVTRA_PWM_CLO_PI_Frequency | Unit16
18 | 24 | INVTRB_PWM_AHI_PI_Duty_Cycle | Unit16
1A | 26 | INVTRB_PWM_AHI_PI_Frequency | Unit16
1C | 28 | INVTRB_PWM_ALO_PI_Duty_Cycle | Unit16
1E | 30 | INVTRB_PWM_ALO_PI_Frequency | Unit16
20 | 32 | INVTRB_PWM_BHI_PI_Duty_Cycle | Unit16
22 | 34 | INVTRB_PWM_BHI_PI_Frequency | Unit16
24 | 36 | INVTRB_PWM_BLO_PI_Duty_Cycle | Unit16
26 | 38 | INVTRB_PWM_BLO_PI_Frequency | Unit16
28 | 40 | INVTRB_PWM_CHI_PI_Duty_Cycle | Unit16
2A | 42 | INVTRB_PWM_CHI_PI_Frequency | Unit16
2C | 44 | INVTRB_PWM_CLO_PI_Duty_Cycle | Unit16
2E | 46 | INVTRB_PWM_CLO_PI_Frequency | Unit16
FT_Pulse_Inputs_Max,24
Offset_HEX | Offset_DEC | Name | Format
0 | 0 | INVTRA_PWM_AHI_PI_Duty_Cycle | Unit16
2 | 2 | INVTRA_PWM_AHI_PI_Frequency | Unit16
4 | 4 | INVTRA_PWM_ALO_PI_Duty_Cycle | Unit16
6 | 6 | INVTRA_PWM_ALO_PI_Frequency | Unit16
8 | 8 | INVTRA_PWM_BHI_PI_Duty_Cycle | Unit16
A | 10 | INVTRA_PWM_BHI_PI_Frequency | Unit16
C | 12 | INVTRA_PWM_BLO_PI_Duty_Cycle | Unit16
E | 14 | INVTRA_PWM_BLO_PI_Frequency | Unit16
10 | 16 | INVTRA_PWM_CHI_PI_Duty_Cycle | Unit16
12 | 18 | INVTRA_PWM_CHI_PI_Frequency | Unit16
14 | 20 | INVTRA_PWM_CLO_PI_Duty_Cycle | Unit16
16 | 22 | INVTRA_PWM_CLO_PI_Frequency | Unit16
18 | 24 | INVTRB_PWM_AHI_PI_Duty_Cycle | Unit16
1A | 26 | INVTRB_PWM_AHI_PI_Frequency | Unit16
1C | 28 | INVTRB_PWM_ALO_PI_Duty_Cycle | Unit16
1E | 30 | INVTRB_PWM_ALO_PI_Frequency | Unit16
20 | 32 | INVTRB_PWM_BHI_PI_Duty_Cycle | Unit16
22 | 34 | INVTRB_PWM_BHI_PI_Frequency | Unit16
24 | 36 | INVTRB_PWM_BLO_PI_Duty_Cycle | Unit16
26 | 38 | INVTRB_PWM_BLO_PI_Frequency | Unit16
28 | 40 | INVTRB_PWM_CHI_PI_Duty_Cycle | Unit16
2A | 42 | INVTRB_PWM_CHI_PI_Frequency | Unit16
2C | 44 | INVTRB_PWM_CLO_PI_Duty_Cycle | Unit16
2E | 46 | INVTRB_PWM_CLO_PI_Frequency | Unit16
FT_Pulse_Inputs_Min,28
Offset_HEX | Offset_DEC | Name | Format
0 | 0 | INVTRA_PWM_AHI_PI_Duty_Cycle | Unit16
2 | 2 | INVTRA_PWM_AHI_PI_Frequency | Unit16
4 | 4 | INVTRA_PWM_ALO_PI_Duty_Cycle | Unit16
6 | 6 | INVTRA_PWM_ALO_PI_Frequency | Unit16
8 | 8 | INVTRA_PWM_BHI_PI_Duty_Cycle | Unit16
A | 10 | INVTRA_PWM_BHI_PI_Frequency | Unit16
C | 12 | INVTRA_PWM_BLO_PI_Duty_Cycle | Unit16
E | 14 | INVTRA_PWM_BLO_PI_Frequency | Unit16
10 | 16 | INVTRA_PWM_CHI_PI_Duty_Cycle | Unit16
12 | 18 | INVTRA_PWM_CHI_PI_Frequency | Unit16
14 | 20 | INVTRA_PWM_CLO_PI_Duty_Cycle | Unit16
16 | 22 | INVTRA_PWM_CLO_PI_Frequency | Unit16
18 | 24 | INVTRB_PWM_AHI_PI_Duty_Cycle | Unit16
1A | 26 | INVTRB_PWM_AHI_PI_Frequency | Unit16
1C | 28 | INVTRB_PWM_ALO_PI_Duty_Cycle | Unit16
1E | 30 | INVTRB_PWM_ALO_PI_Frequency | Unit16
20 | 32 | INVTRB_PWM_BHI_PI_Duty_Cycle | Unit16
22 | 34 | INVTRB_PWM_BHI_PI_Frequency | Unit16
24 | 36 | INVTRB_PWM_BLO_PI_Duty_Cycle | Unit16
26 | 38 | INVTRB_PWM_BLO_PI_Frequency | Unit16
28 | 40 | INVTRB_PWM_CHI_PI_Duty_Cycle | Unit16
2A | 42 | INVTRB_PWM_CHI_PI_Frequency | Unit16
2C | 44 | INVTRB_PWM_CLO_PI_Duty_Cycle | Unit16
2E | 46 | INVTRB_PWM_CLO_PI_Frequency | Unit16

## 4S_FT_Freq_Inputs
FT_Freq_Inputs,B0
Offset_HEX | Offset_DEC | Name | Format
0 | 0 | RESA_EXC+_DIAG_Frequency | Unit16
2 | 2 | RESA_EXC-_DIAG_Frequency | Unit16
4 | 4 | RESB_EXC+_DIAG_Frequency | Unit16
6 | 6 | RESB_EXC-_DIAG_Frequency | Unit16
FT_Freq_Inputs_Max,B4
Offset_HEX | Offset_DEC | Name | Format
0 | 0 | RESA_EXC+_DIAG_Frequency | Unit16
2 | 2 | RESA_EXC-_DIAG_Frequency | Unit16
4 | 4 | RESB_EXC+_DIAG_Frequency | Unit16
6 | 6 | RESB_EXC-_DIAG_Frequency | Unit16
FT_Freq_Inputs_Min, B8
Offset_HEX | Offset_DEC | Name | Format
0 | 0 | RESA_EXC+_DIAG_Frequency | Unit16
2 | 2 | RESA_EXC-_DIAG_Frequency | Unit16
4 | 4 | RESB_EXC+_DIAG_Frequency | Unit16
6 | 6 | RESB_EXC-_DIAG_Frequency | Unit16

## 5_FT_Phase_Temp_Inputs
FT_Phase_Temp_Inputs,2C
Offset_HEX | Offset_DEC | Name | Format
0 | 0 | INVTRA_PH_AL_TEMP_PI | float
4 | 4 | INVTRA_PH_AU_TEMP_PI | float
8 | 8 | INVTRA_PH_BL_TEMP_PI | float
C | 12 | INVTRA_PH_BU_TEMP_PI | float
10 | 16 | INVTRA_PH_CL_TEMP_PI | float
14 | 20 | INVTRA_PH_CU_TEMP_PI | float
18 | 24 | INVTRB_PH_AL_TEMP_PI | float
1C | 28 | INVTRB_PH_AU_TEMP_PI | float
20 | 32 | INVTRB_PH_BL_TEMP_PI | float
24 | 36 | INVTRB_PH_BU_TEMP_PI | float
28 | 40 | INVTRB_PH_CL_TEMP_PI | float
2C | 44 | INVTRB_PH_CU_TEMP_PI | float
FT_Phase_Temp_Inputs_Max,30
Offset_HEX | Offset_DEC | Name | Format
0 | 0 | INVTRA_PH_AL_TEMP_PI | float
4 | 4 | INVTRA_PH_AU_TEMP_PI | float
8 | 8 | INVTRA_PH_BL_TEMP_PI | float
C | 12 | INVTRA_PH_BU_TEMP_PI | float
10 | 16 | INVTRA_PH_CL_TEMP_PI | float
14 | 20 | INVTRA_PH_CU_TEMP_PI | float
18 | 24 | INVTRB_PH_AL_TEMP_PI | float
1C | 28 | INVTRB_PH_AU_TEMP_PI | float
20 | 32 | INVTRB_PH_BL_TEMP_PI | float
24 | 36 | INVTRB_PH_BU_TEMP_PI | float
28 | 40 | INVTRB_PH_CL_TEMP_PI | float
2C | 44 | INVTRB_PH_CU_TEMP_PI | float
FT_Phase_Temp_Inputs_Min,34
Offset_HEX | Offset_DEC | Name | Format
0 | 0 | INVTRA_PH_AL_TEMP_PI | float
4 | 4 | INVTRA_PH_AU_TEMP_PI | float
8 | 8 | INVTRA_PH_BL_TEMP_PI | float
C | 12 | INVTRA_PH_BU_TEMP_PI | float
10 | 16 | INVTRA_PH_CL_TEMP_PI | float
14 | 20 | INVTRA_PH_CU_TEMP_PI | float
18 | 24 | INVTRB_PH_AL_TEMP_PI | float
1C | 28 | INVTRB_PH_AU_TEMP_PI | float
20 | 32 | INVTRB_PH_BL_TEMP_PI | float
24 | 36 | INVTRB_PH_BU_TEMP_PI | float
28 | 40 | INVTRB_PH_CL_TEMP_PI | float
2C | 44 | INVTRB_PH_CU_TEMP_PI | float

## 6_FT_Enables
FT_Enables,3C
Offset_HEX | Offset_DEC | Name | Port name
0 | 0 | 15VSEPIC_DIS | P11.15
1 | 1 | INVTRA_ACT_SC^ | P20.0
2 | 2 | INVTRA_ACT_SC_SEL^ | P11.12
3 | 3 | INVTRA_ENSW | P14.7
4 | 4 | INVTRA_FLT_RST_OC | P22.11
5 | 5 | INVTRA_FLTOVRD_OC | P23.6
6 | 6 | INVTRA_FLTOVRD_OV | P32.5
7 | 7 | INVTRA_FLTRST_OV | P10.7
8 | 8 | INVTRA_FLTRST_UVLO | P32.7
9 | 9 | INVTRA_FLTRST_UVUP | P22.8
A | 10 | INVTRA_L3_ASC_TEST | P33.9
B | 11 | INVTRA_MTR_DIS^ | P20.1
C | 12 | INVTRA_MTRATEMP1_EN | P14.0
D | 13 | INVTRA_MTRATEMP1_RTN_EN | P21.5
E | 14 | INVTRA_MTRATEMP2_EN | P14.6
F | 15 | INVTRA_MTRATEMP2_RTN_EN | P22.7
10 | 16 | INVTRA_TRQ_SCRTY_DIS^ | P13.3
11 | 17 | INVTRB_ACT_SC^ | P10.0
12 | 18 | INVTRB_ACT_SC_SEL^ | P02.3
13 | 19 | INVTRB_ENSW | P34.4
14 | 20 | INVTRB_FLT_RST_OC | P33.1
15 | 21 | INVTRB_FLTOVRD_OC | P00.6
16 | 22 | INVTRB_FLTRST_UVLO | P21.0
17 | 23 | INVTRB_FLTRST_UVUP | P11.1
18 | 24 | INVTRB_L3_ASC_TEST | P33.14
19 | 25 | INVTRB_MTR_DIS^ | P34.2
1A | 26 | INVTRB_MTRATEMP1_EN | P02.2
1B | 27 | INVTRB_MTRATEMP1_RTN_EN | P11.2
1C | 28 | INVTRB_MTRATEMP2_EN | P02.7
1D | 29 | INVTRB_MTRATEMP2_RTN_EN | P11.14
1E | 30 | INVTRB_TRQ_SCRTY_DIS^ | P22.3
1F | 31 | L3_FS_SAFESTATE | P33.8
20 | 32 | PWR_HOLD_ON | P13.2

## 7_FT_Pulse_Output
FT_Pulse_Output,40
Offset_HEX | Offset_DEC | Name | Format
0 | 0 | ADC_TEST_CMD_Duty_Cycle | Unit16
2 | 2 | ADC_TEST_CMD_Frequency | Unit16
4 | 4 | INVTRA_PWM_AHI_C_Duty_Cycle | Unit16
6 | 6 | INVTRA_PWM_AHI_C_Frequency | Unit16
8 | 8 | INVTRA_PWM_ALO_C_Duty_Cycle | Unit16
A | 10 | INVTRA_PWM_ALO_C_Frequency | Unit16
C | 12 | INVTRA_PWM_BHI_C_Duty_Cycle | Unit16
E | 14 | INVTRA_PWM_BHI_C_Frequency | Unit16
10 | 16 | INVTRA_PWM_BLO_C_Duty_Cycle | Unit16
12 | 18 | INVTRA_PWM_BLO_C_Frequency | Unit16
14 | 20 | INVTRA_PWM_CHI_C_Duty_Cycle | Unit16
16 | 22 | INVTRA_PWM_CHI_C_Frequency | Unit16
18 | 24 | INVTRA_PWM_CLO_C_Duty_Cycle | Unit16
1A | 26 | INVTRA_PWM_CLO_C_Frequency | Unit16
1C | 28 | INVTRB_PWM_AHI_C_Duty_Cycle | Unit16
1E | 30 | INVTRB_PWM_AHI_C_Frequency | Unit16
20 | 32 | INVTRB_PWM_ALO_C_Duty_Cycle | Unit16
22 | 34 | INVTRB_PWM_ALO_C_Frequency | Unit16
24 | 36 | INVTRB_PWM_BHI_C_Duty_Cycle | Unit16
26 | 38 | INVTRB_PWM_BHI_C_Frequency | Unit16
28 | 40 | INVTRB_PWM_BLO_C_Duty_Cycle | Unit16
2A | 42 | INVTRB_PWM_BLO_C_Frequency | Unit16
2C | 44 | INVTRB_PWM_CHI_C_Duty_Cycle | Unit16
2E | 46 | INVTRB_PWM_CHI_C_Frequency | Unit16
30 | 48 | INVTRB_PWM_CLO_C_Duty_Cycle | Unit16
32 | 50 | INVTRB_PWM_CLO_C_Frequency | Unit16
FT_Freq_Inputs_Max,C4
Offset_HEX | Offset_DEC | Name | Format
0 | 0 | ADC_TEST_CMD_Duty_Cycle | Unit16
2 | 2 | ADC_TEST_CMD_Frequency | Unit16
4 | 4 | INVTRA_PWM_AHI_C_Duty_Cycle | Unit16
6 | 6 | INVTRA_PWM_AHI_C_Frequency | Unit16
8 | 8 | INVTRA_PWM_ALO_C_Duty_Cycle | Unit16
A | 10 | INVTRA_PWM_ALO_C_Frequency | Unit16
C | 12 | INVTRA_PWM_BHI_C_Duty_Cycle | Unit16
E | 14 | INVTRA_PWM_BHI_C_Frequency | Unit16
10 | 16 | INVTRA_PWM_BLO_C_Duty_Cycle | Unit16
12 | 18 | INVTRA_PWM_BLO_C_Frequency | Unit16
14 | 20 | INVTRA_PWM_CHI_C_Duty_Cycle | Unit16
16 | 22 | INVTRA_PWM_CHI_C_Frequency | Unit16
18 | 24 | INVTRA_PWM_CLO_C_Duty_Cycle | Unit16
1A | 26 | INVTRA_PWM_CLO_C_Frequency | Unit16
1C | 28 | INVTRB_PWM_AHI_C_Duty_Cycle | Unit16
1E | 30 | INVTRB_PWM_AHI_C_Frequency | Unit16
20 | 32 | INVTRB_PWM_ALO_C_Duty_Cycle | Unit16
22 | 34 | INVTRB_PWM_ALO_C_Frequency | Unit16
24 | 36 | INVTRB_PWM_BHI_C_Duty_Cycle | Unit16
26 | 38 | INVTRB_PWM_BHI_C_Frequency | Unit16
28 | 40 | INVTRB_PWM_BLO_C_Duty_Cycle | Unit16
2A | 42 | INVTRB_PWM_BLO_C_Frequency | Unit16
2C | 44 | INVTRB_PWM_CHI_C_Duty_Cycle | Unit16
2E | 46 | INVTRB_PWM_CHI_C_Frequency | Unit16
30 | 48 | INVTRB_PWM_CLO_C_Duty_Cycle | Unit16
32 | 50 | INVTRB_PWM_CLO_C_Frequency | Unit16
FT_Freq_Inputs_Min, C8
Offset_HEX | Offset_DEC | Name | Format
0 | 0 | ADC_TEST_CMD_Duty_Cycle | Unit16
2 | 2 | ADC_TEST_CMD_Frequency | Unit16
4 | 4 | INVTRA_PWM_AHI_C_Duty_Cycle | Unit16
6 | 6 | INVTRA_PWM_AHI_C_Frequency | Unit16
8 | 8 | INVTRA_PWM_ALO_C_Duty_Cycle | Unit16
A | 10 | INVTRA_PWM_ALO_C_Frequency | Unit16
C | 12 | INVTRA_PWM_BHI_C_Duty_Cycle | Unit16
E | 14 | INVTRA_PWM_BHI_C_Frequency | Unit16
10 | 16 | INVTRA_PWM_BLO_C_Duty_Cycle | Unit16
12 | 18 | INVTRA_PWM_BLO_C_Frequency | Unit16
14 | 20 | INVTRA_PWM_CHI_C_Duty_Cycle | Unit16
16 | 22 | INVTRA_PWM_CHI_C_Frequency | Unit16
18 | 24 | INVTRA_PWM_CLO_C_Duty_Cycle | Unit16
1A | 26 | INVTRA_PWM_CLO_C_Frequency | Unit16
1C | 28 | INVTRB_PWM_AHI_C_Duty_Cycle | Unit16
1E | 30 | INVTRB_PWM_AHI_C_Frequency | Unit16
20 | 32 | INVTRB_PWM_ALO_C_Duty_Cycle | Unit16
22 | 34 | INVTRB_PWM_ALO_C_Frequency | Unit16
24 | 36 | INVTRB_PWM_BHI_C_Duty_Cycle | Unit16
26 | 38 | INVTRB_PWM_BHI_C_Frequency | Unit16
28 | 40 | INVTRB_PWM_BLO_C_Duty_Cycle | Unit16
2A | 42 | INVTRB_PWM_BLO_C_Frequency | Unit16
2C | 44 | INVTRB_PWM_CHI_C_Duty_Cycle | Unit16
2E | 46 | INVTRB_PWM_CHI_C_Frequency | Unit16
30 | 48 | INVTRB_PWM_CLO_C_Duty_Cycle | Unit16
32 | 50 | INVTRB_PWM_CLO_C_Frequency | Unit16

## 8_Resolver_Para
FT_Resolver_Data_TM1,44
Offset_HEX | Offset_DEC | Name | Format | Unit
0 | 0 | TM1_Speed | float | r/min
4 | 4 | TM1_Angle | float | deg
8 | 8 | TM1_Faults | uint8 | Loss of Signal = 0, Degradationg of Signal = 1, Loss of Tracking = 2, No Fault = 3
FT_Resolver_Data__TM2,48
Offset_HEX | Offset_DEC | Name | Format | Unit
0 | 0 | TM2_Speed | float | r/min
4 | 4 | TM2_Angle | float | deg
8 | 8 | TM2_Faults | uint8 | Loss of Signal = 0, Degradationg of Signal = 1, Loss of Tracking = 2, No Fault = 3

## 9_Mode change&ECU info
FT_Mode_N,4C
Offset | Name | Format | Comments
0 | Mode | uint8 | 0~6， FT_Mode_N=6 enter the aging test mode
FT_Requested_Mode,50
Offset | Name | Format | Comments
0 | Mode | uint8 | request to change the mode, 0~6;
FT_Code_Version,54
Offset | Name | Format | Comments
0 | Code version | uint16 | Read code version
FT_Main_SW_Version_Comments
[8 empty] | Byte 3 | Byte 2 | Byte 1 | Byte 0
FT_Main_SW_Version,58 | [7 empty] | Variant | Phase | Major | Minor
Offset | Name | Format | Comments |  |  |  |  | 0x96（Flywheel_C96） | 0x0A：A sampele | 01（大版本） | 01（小版本）
0 | Main_sw_version | uint32 | Read Main SW Version |  |  |  |  | 0X95（Flywheel_C95） | 0x0B：B sampele | 02（大版本） | 02（小版本）
0x0C：C sampele
FT_Hardware_Version,5C
Offset | Name | Format | Comments |  | HWID | VID | Deviation
0 | Hardware_version | uint8 | Read hardware version (refer the right table for detail) 0:out of range (±0.15V) 1: A0 0.5V | A0 | 0.5V | 2.5V | ±0.15V
FT_Variant_ID, 60
Offset | Name | Format | Comments
0 | FT_Variant_ID | uint8 | Read variant ID, indicate which type of resolver and motor are being used (refer the right table for detail) 0:out of range 1: A0 2.5V
FT_Ecu_Type,64
Offset | Name | Format | Comments
0 | FT_Ecu_Type | uint8 | Read ECU type

## 10_Motor_TM1
FT_Motor_Control_Data,6C | [5 empty] | FT_Motor_Control_Data_TM1, 68
Offset_HEX | Offset_DEC | Name | Format | Comments |  | Offset_HEX | Offset_DEC | Name | Format | Comments
0 | 0 | Iqs_Start (peak Amps) | float |  |  | 0 | 0 | Iqs_Start (peak Amps) | float | Iqs start curent peak value
4 | 4 | Iqs_End (peak Amps) | float |  |  | 4 | 4 | Iqs_End (peak Amps) | float | Iqs target curent peak value
8 | 8 | Iqs_Step (peak Amps) | float |  |  | 8 | 8 | Iqs_Step (peak Amps) | float | Iqs rise or decay current peak value per step
C | 12 | Ramp_Time_MS (ms) | uint16 |  |  | C | 12 | Max Value Hold Time (Sec) | float | 4 byte - float
E | 14 | Hold_Time_S (Sec) | uint16 |  |  | 10 | 16 | Output Frequency (Hz) | float | The output phase current frequency if inverter work in the inductor load type condition
10 | 16 | Output_Frequency(Hz) | float |  |  | 14 | 20 | Motor Control Test Mode | uint8 | MOTOR_CONTROL_DEFAULT = 0, MOTOR_CONTROL_OPEN_LOOP = 1, MOTOR_CONTROL_CURRENT_LOOP = 2, MOTOR_CONTROL_OPEN_LOOP_SEQUENCE = 3, MOTOR_CONTROL_CURRENT_LOOP_SEQUENCE = 4
14 | 20 | Mode | int16 | 0: Motor control default 1: Motor control open loop 2: Motor control current loop 3: Motor control open loop sequence 4: Motor control current loop sequence |  | 15 | 21 | unused | int8
16 | 22 | Base_Freq(Hz) | uint16 |  |  | 16 | 22 | On/Off Ramp Time (mS) | uint16 | The inverter operation time without the current rise and decay time
18 | 24 | Motor Gate Enable | uint8 | should be set to 1 to enable, 0 to disable |  | 18 | 24 | Motor Base Freq (Hz) NOTE 2 | uint16 | The IGBT switch frequency, set 10000 as the default value
19 | 25 | New Data Flag | uint8 | must be set to no 0x00 to indicate new data has been downloaded, cleared by the product |  | 1A | 26 | MCP Motor Gate Enable | uint8 | should be set to 1 to enable, 0 to disable
1A | 26 | Speed_Setpt | float |  |  | 1B | 27 | New Data Flag | uint8 | must be set to 0xff to indicate new data has been downloaded, cleared by the product
1E | 30 | Speed_Control_Enable | uint8 |  |  | 1C | 28 | Reset_Motor_Faults | uint8 | set to 1, reset motor faults
[6 empty] | 1D | 29 | Speed_Control_Enable | uint8 | It should be set to 1 to enable the speed loop control, 0 to disable
[6 empty] | 1E | 30 | Speed_Setpt (rpm) | float32 | The setting speed value of the speed loop
[6 empty] | 22 | 34 | Voltage_Control_Enable | uint8 | It should be set to 1 to enable the voltage loop control, 0 to disable
[6 empty] | 23 | 35 | Voltage_Setpt (V) | float32 | The setting voltage value of the voltage loop
FT_Motor_Gain_Settings,74 | [5 empty] | FT_Motor_Gain_Settings_TM1, 70
Offset_HEX | Offset_DEC | Name | Format | Comments |  | Offset_HEX | Offset_DEC | Name | Format | Comments
0 | 0 | FTM_KID | float | default = 50,Integral gain of Ids current regulator |  | 0 | 0 | FTM_KID | float | default = 50 (TBD),Integral gain of Ids current regulator
4 | 4 | FTM_KIQ | float | default = 50,Integral gain of Iqs current regulator |  | 4 | 4 | FTM_KIQ | float | default = 50(TBD),Integral gain of Iqs current regulator
8 | 8 | FTM_KPD | float | default = 0.35,Proportional gain of Ids current regulator |  | 8 | 8 | FTM_KPD | float | default = 0.35(TBD),Proportional gain of Ids current regulator
C | 12 | FTM_KPQ | float | default = 0.35,Proportional gain of Iqs current regulator |  | C | 12 | FTM_KPQ | float | default = 0.35(TBD),Proportional gain of Iqs current regulator
10 | 16 | FTM_KM_Offset_Angle | float | default = 270 |  | 10 | 16 | FTM_Speed_KP | float | default = 0.008
14 | 20 | KB_INVTRB_Pos_Sensor_Dirn_Polarity | float | default = 1.0 |  | 14 | 20 | FTM_Speed_KI | float | default = 0.01
18 | 24 | POLE_PAIRS | float | default = 4 |  | 18 | 24 | Speed Tau | float | default = 0.9
1C | 28 | FTM_Speed_KP | float | default = 0.008 |  | 1C | 28 | FTM_KM_Offset_Angle | float | default = 270
20 | 32 | FTM_Speed_KI | float | default = 0.01 |  | 20 | 32 | KB_Motor_Sequence | float | default = 1.0
[6 empty] | 24 | 36 | K_FTM_HVDC_AI | float | default =350
FT_Motor_Status_Data, 70 (read only) | [5 empty] | FT_Motor_Status_Data_TM1, 6C(read only)
Offset_HEX | Offset_DEC | Name |  | Description |  | Offset_HEX | Offset_DEC | Name |  | Description
0 | 0 | Fault_Status | bit0 | dtc_PhA_Over_Current_flt |  | 0 | 0 | Fault_Status | bit0 | dtc_PhA_Over_Current_flt | SW
|  |  | bit1 | dtc_PhB_Over_Current_flt |  |  |  |  | bit1 | dtc_PhB_Over_Current_flt | SW
|  |  | bit2 | dtc_PhC_Over_Current_flt |  |  |  |  | bit2 | dtc_PhC_Over_Current_flt | SW
|  |  | bit3 | dtc_Phase_Over_CurrentA_Hw_Flt |  |  |  |  | bit3 | dtc_Phase_Over_CurrentA_Hw_Flt | HW
|  |  | bit4 | dtc_Phase_Over_CurrentB_Hw_Flt |  |  |  |  | bit4 | dtc_Phase_Over_CurrentB_Hw_Flt | HW
|  |  | bit5 | dtc_Phase_Over_CurrentC_Hw_Flt |  |  |  |  | bit5 | dtc_Phase_Over_CurrentC_Hw_Flt | HW
|  |  | bit6 | dtc_PhA_Upper_Temp_flt |  |  |  |  | bit6 | dtc_PhA_Upper_Temp_flt | SW
|  |  | bit7 | dtc_PhA_Lower_Temp_flt |  |  |  |  | bit7 | dtc_PhA_Lower_Temp_flt | SW
1 | 1 | Fault_Status | bit0 | dtc_PhB_Upper_Temp_flt |  | 1 | 1 | Fault_Status | bit0 | dtc_PhB_Upper_Temp_flt | SW
|  |  | bit1 | dtc_PhB_Lower_Temp_flt |  |  |  |  | bit1 | dtc_PhB_Lower_Temp_flt | SW
|  |  | bit2 | dtc_PhC_Upper_Temp_flt |  |  |  |  | bit2 | dtc_PhC_Upper_Temp_flt | SW
|  |  | bit3 | dtc_PhC_Lower_Temp_flt | HW |  |  |  | bit3 | dtc_PhC_Lower_Temp_flt | SW
|  |  | bit4 | dtc_Motor_Temp1_flt | HW |  |  |  | bit4 | dtc_Motor_Temp1_flt | SW
|  |  | bit5 | dtc_Motor_Temp2_flt | HW |  |  |  | bit5 | dtc_Motor_Temp2_flt | SW
|  |  | bit6 | dtc_Motor_Temp3_flt | HW |  |  |  | bit6 | dtc_Motor_Temp3_flt（reserved） | SW
|  |  | bit7 | dtc_Desat_UP_Flt | HW |  |  |  | bit7 | dtc_Desat_UP_Flt | HW
2 | 2 | Fault_Status | bit0 | dtc_Desat_LO_Flt | HW | 2 | 2 | Fault_Status | bit0 | dtc_Desat_LO_Flt | HW
|  |  | bit1 | dtc_UV_A_Upper_Flt | HW |  |  |  | bit1 | dtc_UV_A_Upper_Flt | HW
|  |  | bit2 | dtc_UV_B_Upper_Flt | HW |  |  |  | bit2 | dtc_UV_B_Upper_Flt | HW
|  |  | bit3 | dtc_UV_C_Upper_Flt |  |  |  |  | bit3 | dtc_UV_C_Upper_Flt | HW
|  |  | bit4 | dtc_UV_A_Lower_Flt |  |  |  |  | bit4 | dtc_UV_A_Lower_Flt | HW
|  |  | bit5 | dtc_UV_B_Lower_Flt |  |  |  |  | bit5 | dtc_UV_B_Lower_Flt | HW
|  |  | bit6 | dtc_UV_C_Lower_Flt | HW |  |  |  | bit6 | dtc_UV_C_Lower_Flt | HW
|  |  | bit7 | dtc_Master_Flt_Set | HW |  |  |  | bit7 | dtc_Master_Flt_Set | HW
3 | 3 | Fault_Status | bit0 | dtc_Bus_Under_Volt_Flt | HW | 3 | 3 | Fault_Status | bit0 | dtc_Bus_Under_Volt_Flt | SW
|  |  | bit1 | dtc_Bus_Over_Volt_Flt | HW |  |  |  | bit1 | dtc_Bus_Over_Volt_Flt | SW
|  |  | bit2 | dtc_Bus_Over_Volt_Hw_Flt | HW |  |  |  | bit2 | dtc_Bus_Over_Volt_Hw_Flt | HW
|  |  | bit3 | dtc_Bus_Over_Volt_HW_Latched_Flt |  |  |  |  | bit3 | dtc_Bus_Over_Volt_HW_Latched_Flt | HW
|  |  | bit4 | dtc_UV_All_Upper_Latched_Flt |  |  |  |  | bit4 | dtc_UV_All_Upper_Latched_Flt | HW
|  |  | bit5 | dtc_UV_All_Lower_Latched_Flt |  |  |  |  | bit5 | dtc_UV_All_Lower_Latched_Flt | HW
|  |  | bit6 | dtc_Exc_UVHI_Flt |  |  |  |  | bit6 | dtc_ZeroSeq_Over_Current_Flt | SW
|  |  | bit7 | dtc_Exc_UVLO_Hi_Flt |  |  |  |  | bit7 | dtc_UV_UP_Flt | HW
4 | 4 | Fault_Status | bit0 | dtc_Exc_UVLO_Flt |  | 4 | 4 | Fault_Status | bit0 | dtc_UV_LO_Flt | HW
|  |  | bit1 | dtc_Exc_UVLO_Lo_Flt |  |  |  |  | bit1 | dtc_Board_Temp_Flt | SW
|  |  | bit2 | dtc_Exc_DSATHI_Flt |  |  |  |  | bit2
|  |  | bit3 | dtc_Exc_DSATLO_Flt |  |  |  |  | bit3
|  |  | bit4 | dtc_Exc_OC_Flt |  |  |  |  | bit4
|  |  | bit5 | dtc_ZeroSeq_Over_Current_Flt |  |  |  |  | bit5
|  |  | bit6 | dtc_UV_UP_Flt |  |  |  |  | bit6
|  |  | bit7 | dtc_UV_LO_Flt |  |  |  |  | bit7
5~7 | 5~7 | 8bits，8bits，8bits |  |  |  | 5~7 | 5~7 | 8bits，8bits，8bits
8 | 8 | Ramp_Mode Motor Mode Values | 0 | OPEN_LOOP_RAMP_INIT |  | 8 | 8 | Ramp_Mode Motor Mode Values | 0 | OPEN_LOOP_RAMP_INIT
|  |  | 1 | OPEN_LOOP_RAMP_UP |  |  |  |  | 1 | OPEN_LOOP_RAMP_UP
|  |  | 2 | OPEN_LOOP_RAMP_HOLD |  |  |  |  | 2 | OPEN_LOOP_RAMP_HOLD
|  |  | 3 | OPEN_LOOP_RAMP_DOWN |  |  |  |  | 3 | OPEN_LOOP_RAMP_DOWN
|  |  | 4 | OPEN_LOOP_RAMP_DONE |  |  |  |  | 4 | OPEN_LOOP_RAMP_DONE
|  |  | 5 | OPEN_LOOP_RAMP_UP_2_NEW_CURRENT |  |  |  |  | 5 | OPEN_LOOP_RAMP_UP_2_NEW_CURRENT
|  |  | 6 | OPEN_LOOP_RAMP_DOWN_2_NEW_CURRENT |  |  |  |  | 6 | OPEN_LOOP_RAMP_DOWN_2_NEW_CURRENT
9 | 9 | Status Motor Status Values | 0 | OPEN_LOOP_SEQ_INIT |  | 9 | 9 | Status Motor Status Values | 0 | OPEN_LOOP_SEQ_INIT
|  |  | 1 | OPEN_LOOP_SEQ_RUNNING |  |  |  |  | 1 | OPEN_LOOP_SEQ_RUNNING
|  |  | 2 | OPEN_LOOP_SEQ_SUCCESS |  |  |  |  | 2 | OPEN_LOOP_SEQ_SUCCESS
|  |  | 3 | OPEN_LOOP_SEQ_DIAG_FAULT |  |  |  |  | 3 | OPEN_LOOP_SEQ_DIAG_FAULT
|  |  | 4 | OPEN_LOOP_SEQ_PARAM_FAULT |  |  |  |  | 4 | OPEN_LOOP_SEQ_PARAM_FAULT
|  |  | 5 | OPEN_LOOP_SEQ_MANUAL_OVERRIDE |  |  |  |  | 5 | OPEN_LOOP_SEQ_MANUAL_OVERRIDE
|  |  | *It is value, not bit sequence | [5 empty] | *It is value, not bit sequence
FT_Motor_Limits,78 | [5 empty] | FT_Motor_Limits_TM1, 74
Offset_HEX | Offset_DEC | Name | Format | Comments |  | Offset_HEX | Offset_DEC | Name | Format | Comments
0 | 0 | PwrMod_Temp_Max | float | default = 135 |  | 0 | 0 | PwrMod_Temp_Max | float | default = 110 （TBD）
4 | 4 | PwrMod_Temp_Min | float | default = -60 |  | 4 | 4 | PwrMod_Temp_Min | float | default = -40 （TBD）
8 | 8 | Motor_Temp_Max | float | default = 120 |  | 8 | 8 | Motor_Temp_Max | float | default = 160 （TBD）
C | 12 | Motor_Temp_Min | float | default = -45 |  | C | 12 | Motor_Temp_Min | float | default = -40 （TBD）
18 | 24 | Max_Phase_Current | float | default = 640 |  | 10 | 16 | Board_Temp_Max | float | default = 105 （TBD）
1C | 28 | Vbus_Max | float | default = 420 |  | 14 | 20 | Board_Temp_Min | float | default = -40 （TBD）
20 | 32 | Vbus_Min | float | default = 190 |  | 18 | 24 | Max_Phase_Current | float | default = 871 （TBD）
[6 empty] | 1C | 28 | Vbus_Max | float | default =980 （TBD）
[6 empty] | 20 | 32 | Vbus_Min | float | default = 400 （TBD）
FT_TM_Expected_Load,D8 | [5 empty] | FT_TM1_Expected_Load, BC
Offset_HEX | Offset_DEC | Name | Format | Comments |  | Offset_HEX | Offset_DEC | Name | Format | Comments
0 | 0 | FT_TM_Expected_Load | uint8 | default = 0, FT_load_Inductor = 0, FT_load_EME = 1, FT_load_Motor = 2 |  | 0 | 0 | FT_TM_Expected_Load | uint8 | default = 0, FT_load_Inductor = 0, FT_load_EME = 1, FT_load_Motor = 2
1 | 1 | New_Data_Flag | unit8 |  |  | 1 | 1 | New_Data_Flag | uint9
FT_Motor_RPM_Out,9C | [5 empty] | FT_Motor_RPM_Out_TM1, 98
Offset_HEX | Offset_DEC | Name | Format | Comments |  | Offset_HEX | Offset_DEC | Name | Format | Comments
0 | 0 | Motor_RPM | float |  |  | 0 | 0 | Motor_RPM | float
4 | 4 | Motor_RPM_Max | float |  |  | 4 | 4 | Motor_RPM_Max | float
8 | 8 | Motor_RPM_Min | float |  |  | 8 | 8 | Motor_RPM_Min | float
C | 12 | Reset_Motor_RPM_MinMax | unit8 | This is one data written to ECU |  | C | 12 | Reset_Motor_RPM_MinMax | unit8 | The Reset_Motor_RPM_MinMax should be set to 1 to reset the min and max values, the code will reset the value to 0

## 11_Motor_TM2
FT_Motor_Control_Data__TM2,84 |  |  |  |  | FT_Motor_Control_Data__TM2, 80
Offset_HEX | Offset_DEC | Name | Format | Comments | Offset_HEX | Offset_DEC | Name | Format | Comments
0 | 0 | Iqs_Start (peak Amps) | float |  | 0 | 0 | Iqs_Start (peak Amps) | float | Iqs start curent peak value
4 | 4 | Iqs_End (peak Amps) | float |  | 4 | 4 | Iqs_End (peak Amps) | float | Iqs target curent peak value
8 | 8 | Iqs_Step (peak Amps) | float |  | 8 | 8 | Iqs_Step (peak Amps) | float | Iqs rise or decay current peak value per step
C | 12 | Ramp_Time_MS (ms) | uint16 |  | C | 12 | Max Value Hold Time (Sec) | float | 4 byte float
E | 14 | Hold_Time_S (Sec) | uint16 |  | 10 | 16 | Output Frequency (Hz) | float | The output phase current frequency if inverter work in the inductor load type condition
10 | 16 | Output_Frequency(Hz) | float |  | 14 | 20 | Motor Control Test Mode NOTE 1 | float | MOTOR_CONTROL_DEFAULT = 0, MOTOR_CONTROL_OPEN_LOOP = 1, MOTOR_CONTROL_CURRENT_LOOP = 2, MOTOR_CONTROL_OPEN_LOOP_SEQUENCE = 3, MOTOR_CONTROL_CURRENT_LOOP_SEQUENCE = 4
14 | 20 | Mode | int16 | 0: Motor control default 1: Motor control open loop 2: Motor control current loop 3: Motor control open loop sequence 4: Motor control current loop sequence | 15 | 21 | unused
16 | 22 | Base_Freq(Hz) | uint16 |  | 16 | 22 | On/Off Ramp Time (mS) | uint16 | The inverter operation time without the current rise and decay time
18 | 24 | Motor Gate Enable | uint8 | should be set to 1 to enable, 0 to disable | 18 | 24 | Motor Base Freq (Hz) NOTE 2 | uint16 | The IGBT switch frequency, set 10000 as the default value
19 | 25 | New Data Flag | uint8 | must be set to no 0x00 to indicate new data has been downloaded, cleared by the product | 1A | 26 | MCP Motor Gate Enable | uint8 | should be set to 1 to enable, 0 to disable
1A | 26 | Speed_Setpt | float |  | 1B | 27 | New Data Flag | uint8 | must be set to 0xff to indicate new data has been downloaded, cleared by the product
1E | 30 | Speed_Control_Enable | uint8 |  | 1C | 28 | Reset_Motor_Faults | uint8 | set to 1, reset motor faults
[5 empty] | 1D | 29 | Speed_Control_Enable | uint8 | It should be set to 1 to enable the speed loop control, 0 to disable
[5 empty] | 1E | 30 | Speed_Setpt (rpm) | float32 | The setting speed value of the speed loop
[5 empty] | 22 | 34 | Voltage_Control_Enable | uint8 | It should be set to 1 to enable the voltage loop control, 0 to disable
[5 empty] | 23 | 35 | Voltage_Setpt (V) | float32 | The setting voltage value of the voltage loop
FT_Motor_Gain_Settings__TM2,8C |  |  |  |  | FT_Motor_Gain_Settings__TM2, 88
Offset_HEX | Offset_DEC | Name | Format | Comments | Offset_HEX | Offset_DEC | Name | Format | Comments
0 | 0 | FTM_KID | float | default = 50,Integral gain of Ids current regulator | 0 | 0 | FTM_KID | float | default = 50 (TBD),Integral gain of Ids current regulator
4 | 4 | FTM_KIQ | float | default = 50,Integral gain of Iqs current regulator | 4 | 4 | FTM_KIQ | float | default = 50(TBD),Integral gain of Iqs current regulator
8 | 8 | FTM_KPD | float | default = 0.35,Proportional gain of Ids current regulator | 8 | 8 | FTM_KPD | float | default = 0.35(TBD),Proportional gain of Ids current regulator
C | 12 | FTM_KPQ | float | default = 0.35,Proportional gain of Iqs current regulator | C | 12 | FTM_KPQ | float | default = 0.35(TBD),Proportional gain of Iqs current regulator
10 | 16 | FTM_KM_Offset_Angle | float | default = -42 | 10 | 16 | FTM_Speed_KP | float | default = 0.008
14 | 20 | KB_INVTRB_Pos_Sensor_Dirn_Polarity__TM2 | float | default = 1.0 | 14 | 20 | FTM_Speed_KI | float | default = 0.01
18 | 24 | POLE_PAIRS | float | default = 6 | 18 | 24 | Speed Tau | float | default = 0.9
1C | 28 | FTM_Speed_KP | float | default = 0.008 | 1C | 28 | FTM_KM_Offset_Angle | float | default = 270
20 | 32 | FTM_Speed_KI | float | default = 0.01 | 20 | 32 | KB_Motor_Sequence | float | default = 1.0
[5 empty] | 24 | 36 | K_FTM_HVDC_AI | float | default =350
FT_Motor_Status_Data__TM2,88 (read only) |  |  |  |  | FT_Motor_Status_Data__TM2, 84(read only)
Offset_HEX | Offset_DEC | Name |  | Description | Offset_HEX | Offset_DEC | Name |  | Description
0 | 0 | Fault_Status | bit0 | dtc_PhA_Over_Current_flt | 0 | 0 | Fault_Status | bit0 | dtc_PhA_Over_Current_flt
|  |  | bit1 | dtc_PhB_Over_Current_flt |  |  |  | bit1 | dtc_PhB_Over_Current_flt
|  |  | bit2 | dtc_PhC_Over_Current_flt |  |  |  | bit2 | dtc_PhC_Over_Current_flt
|  |  | bit3 | dtc_Phase_Over_CurrentA_Hw_Flt |  |  |  | bit3 | dtc_Phase_Over_CurrentA_Hw_Flt
|  |  | bit4 | dtc_Phase_Over_CurrentB_Hw_Flt |  |  |  | bit4 | dtc_Phase_Over_CurrentB_Hw_Flt
|  |  | bit5 | dtc_Phase_Over_CurrentC_Hw_Flt |  |  |  | bit5 | dtc_Phase_Over_CurrentC_Hw_Flt
|  |  | bit6 | dtc_PhA_Upper_Temp_flt |  |  |  | bit6 | dtc_PhA_Upper_Temp_flt
|  |  | bit7 | dtc_PhA_Lower_Temp_flt |  |  |  | bit7 | dtc_PhA_Lower_Temp_flt
1 | 1 | Fault_Status | bit0 | dtc_PhB_Upper_Temp_flt | 1 | 1 | Fault_Status | bit0 | dtc_PhB_Upper_Temp_flt
|  |  | bit1 | dtc_PhB_Lower_Temp_flt |  |  |  | bit1 | dtc_PhB_Lower_Temp_flt
|  |  | bit2 | dtc_PhC_Upper_Temp_flt |  |  |  | bit2 | dtc_PhC_Upper_Temp_flt
|  |  | bit3 | dtc_PhC_Lower_Temp_flt |  |  |  | bit3 | dtc_PhC_Lower_Temp_flt
|  |  | bit4 | dtc_Motor_Temp1_flt |  |  |  | bit4 | dtc_Motor_Temp1_flt
|  |  | bit5 | dtc_Motor_Temp2_flt |  |  |  | bit5 | dtc_Motor_Temp2_flt
|  |  | bit6 | dtc_Motor_Temp3_flt |  |  |  | bit6 | dtc_Motor_Temp3_flt（reserved）
|  |  | bit7 | dtc_Desat_UP_Flt |  |  |  | bit7 | dtc_Desat_UP_Flt
2 | 2 | Fault_Status | bit0 | dtc_Desat_LO_Flt | 2 | 2 | Fault_Status | bit0 | dtc_Desat_LO_Flt
|  |  | bit1 | dtc_UV_A_Upper_Flt |  |  |  | bit1 | dtc_UV_A_Upper_Flt
|  |  | bit2 | dtc_UV_B_Upper_Flt |  |  |  | bit2 | dtc_UV_B_Upper_Flt
|  |  | bit3 | dtc_UV_C_Upper_Flt |  |  |  | bit3 | dtc_UV_C_Upper_Flt
|  |  | bit4 | dtc_UV_A_Lower_Flt |  |  |  | bit4 | dtc_UV_A_Lower_Flt
|  |  | bit5 | dtc_UV_B_Lower_Flt |  |  |  | bit5 | dtc_UV_B_Lower_Flt
|  |  | bit6 | dtc_UV_C_Lower_Flt |  |  |  | bit6 | dtc_UV_C_Lower_Flt
|  |  | bit7 | dtc_Master_Flt_Set |  |  |  | bit7 | dtc_Master_Flt_Set
3 | 3 | Fault_Status | bit0 | dtc_Bus_Under_Volt_Flt | 3 | 3 | Fault_Status | bit0 | dtc_Bus_Under_Volt_Flt
|  |  | bit1 | dtc_Bus_Over_Volt_Flt |  |  |  | bit1 | dtc_Bus_Over_Volt_Flt
|  |  | bit2 | dtc_Bus_Over_Volt_Hw_Flt |  |  |  | bit2 | dtc_Bus_Over_Volt_Hw_Flt
|  |  | bit3 | dtc_Bus_Over_Volt_HW_Latched_Flt |  |  |  | bit3 | dtc_Bus_Over_Volt_HW_Latched_Flt
|  |  | bit4 | dtc_UV_All_Upper_Latched_Flt |  |  |  | bit4 | dtc_UV_All_Upper_Latched_Flt
|  |  | bit5 | dtc_UV_All_Lower_Latched_Flt |  |  |  | bit5 | dtc_UV_All_Lower_Latched_Flt
|  |  | bit6 | dtc_Exc_UVHI_Flt |  |  |  | bit6 | dtc_ZeroSeq_Over_Current_Flt
|  |  | bit7 | dtc_Exc_UVLO_Hi_Flt |  |  |  | bit7 | dtc_UV_UP_Flt
4 | 4 | Fault_Status | bit0 | dtc_Exc_UVLO_Flt | 4 | 4 | Fault_Status | bit0 | dtc_UV_LO_Flt
|  |  | bit1 | dtc_Exc_UVLO_Lo_Flt |  |  |  | bit1 | dtc_Board_Temp_Flt
|  |  | bit2 | dtc_Exc_DSATHI_Flt |  |  |  | bit2
|  |  | bit3 | dtc_Exc_DSATLO_Flt |  |  |  | bit3
|  |  | bit4 | dtc_Exc_OC_Flt |  |  |  | bit4
|  |  | bit5 | dtc_ZeroSeq_Over_Current_Flt |  |  |  | bit5
|  |  | bit6 | dtc_UV_UP_Flt |  |  |  | bit6
|  |  | bit7 | dtc_UV_LO_Flt |  |  |  | bit7
5~7 | 5~7 | 8bits，8bits，8bits |  |  | 5~7 | 5~7 | 8bits，8bits，8bits
8 | 8 | Ramp_Mode Motor Mode Values | 0 | OPEN_LOOP_RAMP_INIT | 8 | 8 | Ramp_Mode Motor Mode Values | 0 | OPEN_LOOP_RAMP_INIT
|  |  | 1 | OPEN_LOOP_RAMP_UP |  |  |  | 1 | OPEN_LOOP_RAMP_UP
|  |  | 2 | OPEN_LOOP_RAMP_HOLD |  |  |  | 2 | OPEN_LOOP_RAMP_HOLD
|  |  | 3 | OPEN_LOOP_RAMP_DOWN |  |  |  | 3 | OPEN_LOOP_RAMP_DOWN
|  |  | 4 | OPEN_LOOP_RAMP_DONE |  |  |  | 4 | OPEN_LOOP_RAMP_DONE
|  |  | 5 | OPEN_LOOP_RAMP_UP_2_NEW_CURRENT |  |  |  | 5 | OPEN_LOOP_RAMP_UP_2_NEW_CURRENT
|  |  | 6 | OPEN_LOOP_RAMP_DOWN_2_NEW_CURRENT |  |  |  | 6 | OPEN_LOOP_RAMP_DOWN_2_NEW_CURRENT
9 | 9 | Status Motor Status Values | 0 | OPEN_LOOP_SEQ_INIT | 9 | 9 | Status Motor Status Values | 0 | OPEN_LOOP_SEQ_INIT
|  |  | 1 | OPEN_LOOP_SEQ_RUNNING |  |  |  | 1 | OPEN_LOOP_SEQ_RUNNING
|  |  | 2 | OPEN_LOOP_SEQ_SUCCESS |  |  |  | 2 | OPEN_LOOP_SEQ_SUCCESS
|  |  | 3 | OPEN_LOOP_SEQ_DIAG_FAULT |  |  |  | 3 | OPEN_LOOP_SEQ_DIAG_FAULT
|  |  | 4 | OPEN_LOOP_SEQ_PARAM_FAULT |  |  |  | 4 | OPEN_LOOP_SEQ_PARAM_FAULT
|  |  | 5 | OPEN_LOOP_SEQ_MANUAL_OVERRIDE |  |  |  | 5 | OPEN_LOOP_SEQ_MANUAL_OVERRIDE
|  |  | *It is value, not bit sequence |  |  |  |  | *It is value, not bit sequence
FT_Motor_Limits__TM2,90 |  |  |  |  | FT_Motor_Limits__TM2, 8C
Offset_HEX | Offset_DEC | Name | Format | Comments | Offset_HEX | Offset_DEC | Name | Format | Comments
0 | 0 | PwrMod_Temp_Max | float | default = 135 | 0 | 0 | PwrMod_Temp_Max | float | default = 110 （TBD）
4 | 4 | PwrMod_Temp_Min | float | default = -60 | 4 | 4 | PwrMod_Temp_Min | float | default = -40 （TBD）
8 | 8 | Motor_Temp_Max | float | default = 120 | 8 | 8 | Motor_Temp_Max | float | default = 160 （TBD）
C | 12 | Motor_Temp_Min | float | default = -45 | C | 12 | Motor_Temp_Min | float | default = -40 （TBD）
18 | 24 | Max_Phase_Current | float | default = 640 | 10 | 16 | Board_Temp_Max | float | default = 105 （TBD）
1C | 28 | Vbus_Max | float | default = 420 | 14 | 20 | Board_Temp_Min | float | default = -40 （TBD）
20 | 32 | Vbus_Min | float | default = 190 | 18 | 24 | Max_Phase_Current | float | default = 871 （TBD）
[5 empty] | 1C | 28 | Vbus_Max | float | default =980 （TBD）
[5 empty] | 20 | 32 | Vbus_Min | float | default = 400 （TBD）
FT_GM_Expected_Load,DC |  |  |  |  | FT_TM2_Expected_Load, C0
Offset_HEX | Offset_DEC | Name | Format | Comments | Offset_HEX | Offset_DEC | Name | Format | Comments
0 | 0 | FT_GM_Expected_Load | uint8 | default = 0, FT_load_Inductor = 0, FT_load_EME = 1, FT_load_Motor = 2 | 0 | 0 | FT_TM_Expected_Load | uint8 | default = 0, FT_load_Inductor = 0, FT_load_EME = 1, FT_load_Motor = 2
1 | 1 | New_Data_Flag | unit8 |  | 1 | 1 | New_Data_Flag | unit8
FT_Motor_RPM_Out__TM2,AC |  |  |  |  | FT_Motor_RPM_Out__TM2, A8
Offset_HEX | Offset_DEC | Name | Format | Comments | Offset_HEX | Offset_DEC | Name | Format | Comments
0 | 0 | Motor_RPM | float |  | 0 | 0 | Motor_RPM | float
4 | 4 | Motor_RPM_Max | float |  | 4 | 4 | Motor_RPM_Max | float
8 | 8 | Motor_RPM_Min | float |  | 8 | 8 | Motor_RPM_Min | float
C | 12 | Reset_Motor_RPM_MinMax | unit8 | This is one data written to ECU | C | 12 | Reset_Motor_RPM_MinMax | unit8 | The Reset_Motor_RPM_MinMax should be set to 1 to reset the min and max values, the code will reset the value to 0

## 12_Current_sensor_test
FT_Current_Sense_Test_Cmd_Data_TM1,78
Offset_HEX | Offset_DEC | Name | Format | Coments
1 | 1 | PhaseA_DC | uint8 | 0=lower IGBT on, 100=upper IGBT on
2 | 2 | PhaseB_DC | uint8 | 0=lower IGBT on, 100=upper IGBT on
3 | 3 | PhaseC_DC | uint8 | 0=lower IGBT on, 100=upper IGBT on
4 | 4 | Phase_Change_Flag | uint8 | 0=no data change, 1 = data change
5 | 5 | Current_Min_Max_Reset_Flag | uint8 | 1: Reset min and max current
FT_Current_Sense_Test_Result_Data_TM1,7C
Offset_HEX | Offset_DEC | Name | Format | Coments
0 | 0 | PhaseA_Current | float
4 | 4 | PhaseB_Current | float
8 | 8 | PhaseC_Current | float
C | 12 | PhaseA_Min_Current | float
10 | 16 | PhaseB_Min_Current | float
14 | 20 | PhaseC_Min_Current | float
18 | 24 | PhaseA_Max_Current | float
1C | 28 | PhaseB_Max_Current | float
20 | 32 | PhaseC_Max_Current | float
24 | 36 | Motctrl_phaseI_RMS | float
FT_Current_Sense_Test_Cmd_Data__TM2, 90
Offset_HEX | Offset_DEC | Name | Format | Coments
1 | 1 | PhaseA_DC | uint8 | 0=lower IGBT on, 100=upper IGBT on
2 | 2 | PhaseB_DC | uint8 | 0=lower IGBT on, 100=upper IGBT on
3 | 3 | PhaseC_DC | uint8 | 0=lower IGBT on, 100=upper IGBT on
4 | 4 | Phase_Change_Flag | uint8 | 0=no data change, 1 = data change
5 | 5 | Current_Min_Max_Reset_Flag | uint8 | 1: Reset min and max current
FT_Current_Sense_Test_Result_Data__TM2, 94
Offset_HEX | Offset_DEC | Name | Format
0 | 0 | PhaseA_Current | float
4 | 4 | PhaseB_Current | float
8 | 8 | PhaseC_Current | float
C | 12 | PhaseA_Min_Current | float
10 | 16 | PhaseB_Min_Current | float
14 | 20 | PhaseC_Min_Current | float
18 | 24 | PhaseA_Max_Current | float
1C | 28 | PhaseB_Max_Current | float
20 | 32 | PhaseC_Max_Current | float
24 | 36 | Motctrl_phaseI_RMS | float
FT_Re_Init_Min_Max_Tables_Flag,38
Offset_HEX | Offset_DEC | Name | Format | Comments
0 | 0 | FT_Re_Init_Min_Max_Tables_Flag | unsigned char | update the current value flag. If need read the current value, please make this flag set 1

## 13_Communication
Internal CAN_Bus_test,AC
Step1 | Send one message to CAN2, 7EA 02 02 02 02 02 02 02 02
Result | CAN2 channel will response with 7E2 42 42 42 42 42 42 42 42
FTCAN_Loopback_test, CC
Step1 | Get magic address
Step2 | Get FTCAN_Loopback_test function address by sending magic address add offset address
Step3 | Send run FTCAN_Loopback_test function message and then CAN1 will send one ID=0x7EA data = {45 45 45 45 45 45 45 45} message to CAN2, CAN2 will send one ID=0x7E2 and data = {46 46 46 46 46 46 46 46} message to CAN1, For example, Run message:7EE XX XX XX XX 00 00 00 FF
Result | CAN1 will send the result, 7EF CAN1_result CAN2_result . For example, 7EF 02 02.
7EE XX XX XX XX 00 00 00 FF
7EA 45 45 45 45 45 45 45 45 7E2 46 46 46 46 46 46 46 46 7EF 02 02

## 14_Auto Output PWM _TM1
FT_Auto_Output_PWM_Mode_TM1,D4
Offset_HEX | Offset_DEC | Format | Comments
0 | 0 | unit8 | Auto_output_PWM _flag_TM1 | MCU PWM Port state: 0: disable auto output PWM function 1: Enable auto output PWM function TM: (Frequency：10kHz, ) Duty Cycle:AU20% BU30% CU40%;AL80% BL70% CL60%）
HW signal set for Auto PWM_TM1 | Initial state | Normal Operation PWM | Auto Output PWM
15VSEPIC_DIS | High | Low | Low
INVTRA_ACT_SC^ | High | High | High
INVTRA_ACT_SC_SEL^ | High | High | High
INVTRA_ENSW | High | High | High
INVTRA_FLT_RST_OC | Low | Low（the first power on cycle of PSR, this port needs to send a high level to clear the fault） | Low
INVTRA_FLTOVRD_OC | Low | Low | High（bypass OC fault）
INVTRA_FLTOVRD_OV | Low | Low | High（bypass OV fault）
INVTRA_FLTRST_OV | Low | Low （the first power on cycle of PSR, this port needs to send a high level to clear the fault） | Low
INVTRA_FLTRST_UVLO | Low | Low（the first power on cycle of PSR, this port needs to send a high level to clear the fault） | Low
INVTRA_FLTRST_UVUP | Low | Low（the first power on cycle of PSR, this port needs to send a high level to clear the fault） | Low
INVTRA_L3_ASC_TEST | High | High | High
INVTRA_MTR_DIS^ | High | High | High
INVTRA_MTRATEMP1_EN | High | High | High
INVTRA_MTRATEMP1_RTN_EN | High | Low or High | Low or High
INVTRA_MTRATEMP2_EN | High | High | High
INVTRA_MTRATEMP2_RTN_EN | High | Low or High | Low or High
INVTRA_TRQ_SCRTY_DIS^ | High | High | High
L3_FS_SAFESTATE | NA | NA | NA
PWR_HOLD_ON | High | High | High
FT_Ph_Current_RunIn_Cmd_TM1,DC
offset_HEX | offset_DEC | name | Format | Definition
0 | 0 | ft_runin_frequency | uint16 | PWM frequency Hz
2 | 2 | ft_runin_max_phase_temp | float32 | max protection temperature Deg C
6 | 6 | ft_activate_runin_sequence | uint8 | uint8 0-deactivate,1-activate
7 | 7 | ft_runin_new_data | uint8 | Uint8 255-Update Set value and start test,0-Otherwise
FT_Ph_Current_RunIn_Status_TM1,E0
offset_HEX | offset_DEC | Variable Type | Definition
0 | 0 | 1-byte enum representing runin status | 0- FT_RUNIN_IDLE
1- FT_RUNIN_RUNNING
2_ FT_RUNIN_SEQ_ERROR_OVERTEMP
3_ FT_RUNIN_SEQ_ERROR_INVALID_FREQ

## 15_Auto Output PWM _TM2
FT_Auto_Output_PWM_Mode_TM2,D8
Offset_HEX | Offset_DEC | Format | Comments
0 | 0 | unit8 | Auto_output_PWM _flag_TM2 | MCU PWM Port state: 0: disable auto output PWM function 1: Enable auto output PWM function TM2: (Frequency：10kHz, ) Duty Cycle:AU20% BU30% CU40%;AL80% BL70% CL60%）
HW signal set for Auto PWM_TM2 | Initial state | Normal Operation PWM | Auto Output PWM
15VSEPIC_DIS | High | Low | Low
INVTRB_ACT_SC^ | High | High | High
INVTRB_ACT_SC_SEL^ | High | High | High
INVTRB_ENSW | High | High | High
INVTRB_FLT_RST_OC | Low | Low（the first power on cycle of PSR, this port needs to send a high level to clear the fault） | Low
INVTRB_FLTOVRD_OC | Low | Low | High（bypass OC fault）
INVTRA_FLTOVRD_OV | Low | Low | High（bypass OV fault）
INVTRA_FLTRST_OV | Low | Low （the first power on cycle of PSR, this port needs to send a high level to clear the fault） | Low
INVTRB_FLTRST_UVLO | Low | Low（the first power on cycle of PSR, this port needs to send a high level to clear the fault） | Low
INVTRB_FLTRST_UVUP | Low | Low（the first power on cycle of PSR, this port needs to send a high level to clear the fault） | Low
INVTRB_L3_ASC_TEST | High | High | High
INVTRB_MTR_DIS^ | High | High | High
INVTRA_MTRATEMP1_EN | High | High | High
INVTRA_MTRATEMP1_RTN_EN | High | Low or High | Low or High
INVTRA_MTRATEMP2_EN | High | High | High
INVTRB_MTRATEMP2_RTN_EN | High | Low or High | Low or High
INVTRB_TRQ_SCRTY_DIS^ | High | High | High
L3_FS_SAFESTATE
PWR_HOLD_ON | High | High | High
FT_Ph_Current_RunIn_Cmd_TM2,E4
offset_HEX | offset_DEC | name | Format | Definition
0 | 0 | ft_runin_frequency | uint16 | PWM frequency Hz
2 | 2 | ft_runin_max_phase_temp | float32 | max protection temperature Deg C
6 | 6 | ft_activate_runin_sequence | uint8 | uint8 0-deactivate,1-activate
7 | 7 | ft_runin_new_data | uint8 | Uint8 255-Update Set value and start test,0-Otherwise
FT_Ph_Current_RunIn_Status_TM2,E8
offset_HEX | offset_DEC | Variable Type | Definition
0 | 0 | 1-byte enum representing runin status | 0- FT_RUNIN_IDLE
1- FT_RUNIN_RUNNING
2_ FT_RUNIN_SEQ_ERROR_OVERTEMP
3_ FT_RUNIN_SEQ_ERROR_INVALID_FREQ

## 16_FT_MPI
MPI
Offset |  | Name | Data Type | Size(dec)Bytes
DEC | Hex
0 | 0 | reserve0 | uint8 | 7
7 | 7 | reserve1 | uint8 | 7
14 | E | reserve2 | uint8 | 8
22 | 16 | reserve3 | uint8 | 8
30 | 1E | cal_year | uint8 | 1
31 | 1F | cal_month | uint8 | 1
32 | 20 | date_code | uint8 | 1
33 | 21 | sequence_number | uint8 | 3
36 | 24 | mfg_site | uint8 | 1
37 | 25 | Final_Assy_site | uint8 | 1
38 | 26 | base_model_pn | uint8 | 6
44 | 2C | base_model_suffix | uint8 | 2
46 | 2E | end_model_pn | uint8 | 6
52 | 34 | end_model_suffix | uint8 | 2
54 | 36 | security_constant_ft_delphi | uint8 | 5
59 | 3B | security_constant_ft_delphi_sig | uint8 | 3
62 | 3E | reserved5 | uint8 | 66
128 | 80 | security_constant_1 | uint8 | 5
133 | 85 | security_constant_1_sig | uint8 | 3
136 | 88 | security_constant_0x05_0x06 | uint8 | 5
141 | 8D | security_constant_0x05_0x06_Sig | uint8 | 3
144 | 90 | customer_label_number_1 | uint8 | 8
152 | 98 | customer_label_number_2 | uint8 | 8
160 | A0 | BorgWarner_Part_Number | uint8 | 8
168 | A8 | reserved6 | uint8 | 76
244 | F4 | mfg_cal_crc | uint32 | 4
248 | F8 | mfg_cal_HV_slopeL | float32 | 4
252 | FC | mfg_cal_HV_interceptL | float32 | 4
256 | 100 | mfg_cal_HV_slopeH | float32 | 4
260 | 104 | mfg_cal_HV_interceptH | float32 | 4
264 | 108 | mfg_cal_enable | uint16 | 2
266 | 10A | reserved7 | uint8 | 17
283 | 11B | mfg_cal_coolant_in_temp_a | float32 | 4
287 | 11F | mfg_cal_coolant_in_temp_b | float32 | 4
291 | 123 | mfg_cal_Boost_Current_DC_Gain | float32 | 4
295 | 127 | mfg_cal_Boost_Current_AC_Gain | float32 | 4
299 | 12B | mfg_cal_phase_al_temp_TM_offset | float32 | 4
303 | 12F | mfg_cal_phase_bl_temp_TM_offset | float32 | 4
307 | 133 | mfg_cal_phase_cl_temp_TM_offset | float32 | 4
311 | 137 | mfg_cal_phase_au_temp_TM_offset | float32 | 4
315 | 13B | mfg_cal_phase_bu_temp_TM_offset | float32 | 4
319 | 13F | mfg_cal_phase_cu_temp_TM_offset | float32 | 4
323 | 143 | mfg_cal_phase_a_dc_offset | float32 | 4
327 | 147 | mfg_cal_phase_a_dc_gain | float32 | 4
331 | 14B | mfg_cal_phase_a_ac_gain | float32 | 4
335 | 14F | mfg_cal_phase_b_dc_offset | float32 | 4
339 | 153 | mfg_cal_phase_b_dc_gain | float32 | 4
343 | 157 | mfg_cal_phase_b_ac_gain | float32 | 4
347 | 15B | mfg_cal_phase_c_dc_offset | float32 | 4
351 | 15F | mfg_cal_phase_c_dc_gain | float32 | 4
355 | 163 | mfg_cal_phase_c_ac_gain | float32 | 4
359 | 167 | mfg_cal_phase_al_temp_TM2_offset | float32 | 4
363 | 16B | mfg_cal_phase_bl_temp_TM2_offset | float32 | 4
367 | 16F | mfg_cal_phase_cl_temp_TM2_offset | float32 | 4
371 | 173 | mfg_cal_phase_au_temp_TM2_offset | float32 | 4
375 | 177 | mfg_cal_phase_bu_temp_TM2_offset | float32 | 4
379 | 17B | mfg_cal_phase_cu_temp_TM2_offset | float32 | 4
383 | 17F | mfg_cal_phase_a_dc_offset_TM2 | float32 | 4
387 | 183 | mfg_cal_phase_a_dc_gain_TM2 | float32 | 4
391 | 187 | mfg_cal_phase_a_ac_gain_TM2 | float32 | 4
395 | 18B | mfg_cal_phase_b_dc_offset_TM2 | float32 | 4
399 | 18F | mfg_cal_phase_b_dc_gain_TM2 | float32 | 4
403 | 193 | mfg_cal_phase_b_ac_gain_TM2 | float32 | 4
407 | 197 | mfg_cal_phase_c_dc_offset_TM2 | float32 | 4
411 | 19B | mfg_cal_phase_c_dc_gain_TM2 | float32 | 4
415 | 19F | mfg_cal_phase_c_ac_gain_TM2 | float32 | 4
419 | 1A3 | MFG_MPI_CRC | float32 | 4
423 | 1A7 | reserve8 | uint8 | 125
#EOD | #EOD | #EOD | #EOD | #EOD